## Inch Drills, Taps, and Mills
I |  | ANSI Unified Screw Threads, Drills, and Mills | [7 empty] | ANSI Unified Screw Threads
[5 empty] | Tap Drill |  |  |  |  | Inch
Type | Size | Suffix | Designation | TPI | Required size | CCW | Units | Flute Length | Length Increment
D | 0.0059 | 97 | Broca |  |  |  | I | 0.02 | 0.005
D | 0.0063 | 96 | Broca |  |  |  | I | 0.02 | 0.005
D | 0.0067 | 95 | Broca |  |  |  | I | 0.03 | 0.0075
D | 0.0071 | 94 | Broca |  |  |  | I | 0.03 | 0.0125
D | 0.0075 | 93 | Broca |  |  |  | I | 0.03 | 0.0125
D | 0.0079 | 92 | Broca |  |  |  | I | 0.03 | 0.0125
D | 0.0083 | 91 | Broca |  |  |  | I | 0.03 | 0.0125
D | 0.0087 | 90 | Broca |  |  |  | I | 0.03 | 0.0125
D | 0.0091 | 89 | Broca |  |  |  | I | 0.03 | 0.0125
D | 0.0095 | 88 | Broca |  |  |  | I | 0.03 | 0.0125
D | 0.01 | 87 | Broca |  |  |  | I | 0.03 | 0.0125
M | 0.01 |  | Fresado |  |  |  | I | 0.03 | 0.0125
D | 0.0105 | 86 | Broca |  |  |  | I | 0.04 | 0.0125
D | 0.011 | 85 | Broca |  |  |  | I | 0.04 | 0.0125
D | 0.0115 | 84 | Broca |  |  |  | I | 0.04 | 0.0125
T | 0.0118 |  | 30-318 UNM | 318 | 0.0083 |  | I | 0.04 | 0.0125
D | 0.012 | 83 | Broca |  |  |  | I | 0.04 | 0.0125
D | 0.0125 | 82 | Broca |  |  |  | I | 0.04 | 0.0125
D | 0.013 | 81 | Broca |  |  |  | I | 0.04 | 0.0125
D | 0.0135 | 80 | Broca |  |  |  | I | 0.05 | 0.0125
T | 0.0138 |  | 35-282 UNM | 282 | 0.0096 |  | I | 0.05 | 0.0125
D | 0.0145 | 79 | Broca |  |  |  | I | 0.05 | 0.0125
D | 0.0156 | 1/64 | Broca |  |  |  | I | 0.05 | 0.0125
M | 0.0156 | 1/64 | Fresado |  |  |  | I | 0.05 | 0.0125
T | 0.0157 |  | 40-254 UNM | 254 | 0.011 |  | I | 0.05 | 0.0125
D | 0.016 | 78 | Broca |  |  |  | I | 0.05 | 0.0125
T | 0.0177 |  | 45-254 UNM | 254 | 0.0124 |  | I | 0.06 | 0.0125
D | 0.018 | 77 | Broca |  |  |  | I | 0.06 | 0.0125
T | 0.0197 |  | 50-203 UNM | 203 | 0.0138 |  | I | 0.06 | 0.0125
D | 0.02 | 76 | Broca |  |  |  | I | 0.06 | 0.0125
D | 0.021 | 75 | Broca |  |  |  | I | 0.07 | 0.0125
T | 0.0217 |  | 55-203 UNM | 203 | 0.015 |  | I | 0.07 | 0.0125
D | 0.0225 | 74 | Broca |  |  |  | I | 0.07 | 0.0125
T | 0.0236 |  | 60-169 UNM | 169 | 0.0165 |  | I | 0.08 | 0.025
D | 0.024 | 73 | Broca |  |  |  | I | 0.08 | 0.025
D | 0.025 | 72 | Broca |  |  |  | I | 0.08 | 0.025
D | 0.026 | 71 | Broca |  |  |  | I | 0.08 | 0.025
T | 0.0276 |  | 70-145 UNM | 145 | 0.0197 |  | I | 0.09 | 0.025
D | 0.028 | 70 | Broca |  |  |  | I | 0.09 | 0.025
D | 0.0292 | 69 | Broca |  |  |  | I | 0.09 | 0.025
D | 0.031 | 68 | Broca |  |  |  | I | 0.125 | 0.03125
D | 0.0312 | 1/32 | Broca |  |  |  | I | 0.125 | 0.03125
M | 0.0312 | 1/32 | Fresado |  |  |  | I | 0.125 | 0.03125
T | 0.0315 |  | 80-127 UNM | 127 | 0.022 |  | I | 0.125 | 0.03125
D | 0.032 | 67 | Broca |  |  |  | I | 0.125 | 0.03125
D | 0.033 | 66 | Broca |  |  |  | I | 0.125 | 0.03125
D | 0.035 | 65 | Broca |  |  |  | I | 0.125 | 0.03125
M | 0.035 |  | Fresado |  |  |  | I | 0.125 | 0.03125
T | 0.0354 |  | 90-113 UNM | 113 | 0.0248 |  | I | 0.125 | 0.03125
D | 0.036 | 64 | Broca |  |  |  | I | 0.125 | 0.03125
D | 0.037 | 63 | Broca |  |  |  | I | 0.125 | 0.03125
D | 0.038 | 62 | Broca |  |  |  | I | 0.125 | 0.03125
D | 0.039 | 61 | Broca |  |  |  | I | 0.125 | 0.03125
T | 0.0394 |  | 100-102 UNM | 102 | 0.0276 |  | I | 0.125 | 0.03125
D | 0.04 | 60 | Broca |  |  |  | I | 0.125 | 0.03125
D | 0.041 | 59 | Broca |  |  |  | I | 0.125 | 0.03125
D | 0.042 | 58 | Broca |  |  |  | I | 0.125 | 0.03125
D | 0.043 | 57 | Broca |  |  |  | I | 0.125 | 0.03125
T | 0.0433 |  | 110-102 UNM | 102 | 0.0315 |  | I | 0.125 | 0.03125
D | 0.0456 | 56 | Broca |  |  |  | I | 0.125 | 0.03125
D | 0.0469 | 3/64 | Broca |  |  |  | I | 0.125 | 0.03125
M | 0.0469 | 3/64 | Fresado |  |  |  | I | 0.125 | 0.03125
T | 0.0472 |  | 120-102 UNM | 102 | 0.0354 |  | I | 0.125 | 0.03125
D | 0.052 | 55 | Broca |  |  |  | I | 0.125 | 0.03125
D | 0.055 | 54 | Broca |  |  |  | I | 0.125 | 0.03125
T | 0.0551 |  | 140-85 UNM | 85 | 0.0386 |  | I | 0.125 | 0.03125
D | 0.0595 | 53 | Broca |  |  |  | I | 0.125 | 0.03125
T | 0.06 | (#0) | 0-80 UNF | 80 | 0.0469 |  | I | 0.125 | 0.03125
T | 0.06 | (#0) | 0-72 UNF | 72 | 0.0465 |  | I | 0.125 | 0.03125
D | 0.0625 | 1/16 | Broca |  |  |  | I | 0.25 | 0.0625
M | 0.0625 | 1/16 | Fresado |  |  |  | I | 0.25 | 0.0625
D | 0.0635 | 52 | Broca |  |  |  | I | 0.25 | 0.0625
D | 0.067 | 51 | Broca |  |  |  | I | 0.25 | 0.0625
D | 0.07 | 50 | Broca |  |  |  | I | 0.25 | 0.0625
D | 0.073 | 49 | Broca |  |  |  | I | 0.25 | 0.0625
T | 0.073 | (#1) | 1-64 UNC | 64 | 0.0595 |  | I | 0.25 | 0.0625
T | 0.073 | (#1) | 1-72 UNF | 72 | 0.0595 |  | I | 0.25 | 0.0625
D | 0.076 | 48 | Broca |  |  |  | I | 0.25 | 0.0625
D | 0.0781 | 5/64 | Broca |  |  |  | I | 0.25 | 0.0625
M | 0.0781 | 5/64 | Fresado |  |  |  | I | 0.25 | 0.0625
D | 0.0785 | 47 | Broca |  |  |  | I | 0.25 | 0.0625
D | 0.081 | 46 | Broca |  |  |  | I | 0.25 | 0.0625
D | 0.082 | 45 | Broca |  |  |  | I | 0.25 | 0.0625
D | 0.086 | 44 | Broca |  |  |  | I | 0.25 | 0.0625
T | 0.086 | (#2) | 2-56 UNC | 56 | 0.07 |  | I | 0.25 | 0.0625
T | 0.086 | (#2) | 2-64 UNF | 64 | 0.07 |  | I | 0.25 | 0.0625
D | 0.089 | 43 | Broca |  |  |  | I | 0.25 | 0.0625
D | 0.0935 | 42 | Broca |  |  |  | I | 0.25 | 0.0625
D | 0.0938 | 3/32 | Broca |  |  |  | I | 0.25 | 0.0625
D | 0.096 | 41 | Broca |  |  |  | I | 0.25 | 0.0625
D | 0.098 | 40 | Broca |  |  |  | I | 0.25 | 0.0625
T | 0.099 | (#3) | 3-48 UNC | 48 | 0.0785 |  | I | 0.25 | 0.0625
T | 0.099 | (#3) | 3-56 UNF | 56 | 0.082 |  | I | 0.25 | 0.0625
D | 0.0995 | 39 | Broca |  |  |  | I | 0.25 | 0.0625
D | 0.1015 | 38 | Broca |  |  |  | I | 0.25 | 0.0625
D | 0.104 | 37 | Broca |  |  |  | I | 0.25 | 0.0625
D | 0.1065 | 36 | Broca |  |  |  | I | 0.375 | 0.125
D | 0.1094 | 7/64 | Broca |  |  |  | I | 0.375 | 0.125
M | 0.1094 | 7/64 | Fresado |  |  |  | I | 0.375 | 0.125
D | 0.11 | 35 | Broca |  |  |  | I | 0.375 | 0.125
D | 0.111 | 34 | Broca |  |  |  | I | 0.375 | 0.125
T | 0.112 | (#4) | 4-40 UNC | 40 | 0.089 |  | I | 0.375 | 0.125
T | 0.112 | (#4) | 4-48 UNF | 48 | 0.0935 |  | I | 0.375 | 0.125
T | 0.125 | (#5) | 5-40 UNC | 40 | 0.1015 |  | I | 0.375 | 0.125
T | 0.125 | (#5) | 5-44 UNF | 44 | 0.104 |  | I | 0.375 | 0.125
D | 0.113 | 33 | Broca |  |  |  | I | 0.375 | 0.125
T | 0.138 | (#6) | 6-32 UNC | 32 | 0.1065 |  | I | 0.375 | 0.125
T | 0.138 | (#6) | 6-40 UNF | 40 | 0.113 |  | I | 0.375 | 0.125
D | 0.116 | 32 | Broca |  |  |  | I | 0.375 | 0.125
D | 0.12 | 31 | Broca |  |  |  | I | 0.375 | 0.125
D | 0.125 | 1/8 | Broca |  |  |  | I | 0.375 | 0.125
M | 0.125 | 1/8 | Fresado |  |  |  | I | 0.375 | 0.125
R | 0.125 | 1/8 | Escariador |  | 0.11 |  | I | 0.375 | 0.125
CS | 0.125 | 1/8 | Avellanar |  |  |  | I | 0.375 | 0.125
D | 0.1285 | 30 | Broca |  |  |  | I | 0.375 | 0.125
D | 0.136 | 29 | Broca |  |  |  | I | 0.375 | 0.125
D | 0.1405 | 28 | Broca |  |  |  | I | 0.375 | 0.125
D | 0.144 | 27 | Broca |  |  |  | I | 0.375 | 0.125
D | 0.147 | 26 | Broca |  |  |  | I | 0.5 | 0.125
D | 0.1495 | 25 | Broca |  |  |  | I | 0.5 | 0.125
D | 0.152 | 24 | Broca |  |  |  | I | 0.5 | 0.125
D | 0.154 | 23 | Broca |  |  |  | I | 0.5 | 0.125
D | 0.1562 | 5/32 | Broca |  |  |  | I | 0.5 | 0.125
M | 0.1562 | 5/32 | Fresado |  |  |  | I | 0.5 | 0.125
T | 0.164 | (#8) | 8-32 UNC | 32 | 0.136 |  | I | 0.5 | 0.125
T | 0.164 | (#8) | 8-36 UNF | 36 | 0.136 |  | I | 0.5 | 0.125
D | 0.157 | 22 | Broca |  |  |  | I | 0.5 | 0.125
D | 0.159 | 21 | Broca |  |  |  | I | 0.5 | 0.125
D | 0.161 | 20 | Broca |  |  |  | I | 0.5 | 0.125
D | 0.166 | 19 | Broca |  |  |  | I | 0.5 | 0.125
D | 0.1695 | 18 | Broca |  |  |  | I | 0.5 | 0.125
D | 0.1719 | 11/64 | Broca |  |  |  | I | 0.5 | 0.125
M | 0.1719 | 11/64 | Fresado |  |  |  | I | 0.5 | 0.125
D | 0.173 | 17 | Broca |  |  |  | I | 0.5 | 0.125
D | 0.177 | 16 | Broca |  |  |  | I | 0.5 | 0.125
D | 0.18 | 15 | Broca |  |  |  | I | 0.5 | 0.125
D | 0.182 | 14 | Broca |  |  |  | I | 0.5 | 0.125
D | 0.185 | 13 | Broca |  |  |  | I | 0.5 | 0.125
D | 0.1875 | 3/16 | Broca |  |  |  | I | 0.625 | 0.125
M | 0.1875 | 3/16 | Fresado |  |  |  | I | 0.625 | 0.125
R | 0.1875 | 3/16 | Escariador |  | 0.173 |  | I | 0.625 | 0.125
D | 0.189 | 12 | Broca |  |  |  | I | 0.625 | 0.125
T | 0.19 | (#10) | 10-24 UNC | 24 | 0.1495 |  | I | 0.625 | 0.125
T | 0.19 | (#10) | 10-28 UNS | 28 | 0.152 |  | I | 0.625 | 0.125
T | 0.19 | (#10) | 10-32 UNF | 32 | 0.159 |  | I | 0.625 | 0.125
T | 0.19 | (#10) | 10-36 UNS | 36 | 0.159 |  | I | 0.625 | 0.125
T | 0.19 | (#10) | 10-40 UNS | 40 | 0.161 |  | I | 0.625 | 0.125
T | 0.19 | (#10) | 10-48 UNS | 48 | 0.166 |  | I | 0.625 | 0.125
T | 0.19 | (#10) | 10-56 UNS | 56 | 0.1695 |  | I | 0.625 | 0.125
D | 0.191 | 11 | Broca |  |  |  | I | 0.625 | 0.125
D | 0.1935 | 10 | Broca |  |  |  | I | 0.625 | 0.125
D | 0.196 | 9 | Broca |  |  |  | I | 0.625 | 0.125
D | 0.199 | 8 | Broca |  |  |  | I | 0.625 | 0.125
D | 0.201 | 7 | Broca |  |  |  | I | 0.625 | 0.125
D | 0.2031 | 13/64 | Broca |  |  |  | I | 0.625 | 0.125
M | 0.2031 | 13/64 | Fresado |  |  |  | I | 0.625 | 0.125
D | 0.204 | 6 | Broca |  |  |  | I | 0.625 | 0.125
D | 0.2055 | 5 | Broca |  |  |  | I | 0.625 | 0.125
D | 0.209 | 4 | Broca |  |  |  | I | 0.625 | 0.125
D | 0.213 | 3 | Broca |  |  |  | I | 0.625 | 0.125
T | 0.216 | (#12) | 12-24 UNC | 24 | 0.177 |  | I | 0.625 | 0.125
T | 0.216 | (#12) | 12-28 UNF | 28 | 0.182 |  | I | 0.625 | 0.125
T | 0.216 | (#12) | 12-32 UNEF | 32 | 0.18 |  | I | 0.625 | 0.125
T | 0.216 | (#12) | 12-36 UNS | 36 | 0.189 |  | I | 0.625 | 0.125
T | 0.216 | (#12) | 12-40 UNS | 40 | 0.191 |  | I | 0.625 | 0.125
T | 0.216 | (#12) | 12-48 UNS | 48 | 0.196 |  | I | 0.625 | 0.125
T | 0.216 | (#12) | 12-56 UNS | 56 | 0.196 |  | I | 0.625 | 0.125
D | 0.2188 | 7/32 | Broca |  |  |  | I | 0.625 | 0.125
M | 0.2188 | 7/32 | Fresado |  |  |  | I | 0.625 | 0.125
D | 0.221 | 2 | Broca |  |  |  | I | 0.625 | 0.125
D | 0.228 | 1 | Broca |  |  |  | I | 0.625 | 0.125
D | 0.234 | A | Broca |  |  |  | I | 0.75 | 0.125
D | 0.2344 | 15/64 | Broca |  |  |  | I | 0.75 | 0.125
M | 0.2344 | 15/64 | Fresado |  |  |  | I | 0.75 | 0.125
D | 0.238 | B | Broca |  |  |  | I | 0.75 | 0.125
D | 0.242 | C | Broca |  |  |  | I | 0.75 | 0.125
D | 0.246 | D | Broca |  |  |  | I | 0.75 | 0.125
D | 0.25 | E | Broca |  |  |  | I | 0.75 | 0.125
D | 0.25 | 1/4 | Broca |  |  |  | I | 0.75 | 0.125
M | 0.25 | 1/4 | Fresado |  | 0.3125 |  | I | 0.75 | 0.125
R | 0.25 | 1/4 | Escariador |  | 0.2344 |  | I | 0.75 | 0.125
CS | 0.25 | 1/4 | Avellanar |  |  |  | I | 0.75 | 0.125
T | 0.25 |  | 1/4-20 UNC | 20 | 0.201 |  | I | 0.75 | 0.125
T | 0.25 |  | 1/4-24 UNS | 24 | 0.209 |  | I | 0.75 | 0.125
T | 0.25 |  | 1/4-27 UNS | 27 | 0.213 |  | I | 0.75 | 0.125
T | 0.25 |  | 1/4-28 UNF | 28 | 0.213 |  | I | 0.75 | 0.125
T | 0.25 |  | 1/4-32 UNEF | 32 | 0.2187 |  | I | 0.75 | 0.125
T | 0.25 |  | 1/4-36 UNS | 36 | 0.221 |  | I | 0.75 | 0.125
T | 0.25 |  | 1/4-40 UNS | 40 | 0.228 |  | I | 0.75 | 0.125
T | 0.25 |  | 1/4-48 UNS | 48 | 0.228 |  | I | 0.75 | 0.125
T | 0.25 |  | 1/4-56 UNS | 56 | 0.234 |  | I | 0.75 | 0.125
D | 0.257 | F | Broca |  |  |  | I | 0.75 | 0.125
D | 0.261 | G | Broca |  |  |  | I | 0.75 | 0.125
D | 0.2656 | 17/64 | Broca |  |  |  | I | 0.75 | 0.125
M | 0.2656 | 17/64 | Fresado |  | 0.3125 |  | I | 0.75 | 0.125
D | 0.266 | H | Broca |  |  |  | I | 0.75 | 0.125
D | 0.272 | I | Broca |  |  |  | I | 0.875 | 0.125
D | 0.277 | J | Broca |  |  |  | I | 0.875 | 0.125
D | 0.281 | K | Broca |  |  |  | I | 0.875 | 0.125
D | 0.2812 | 9/32 | Broca |  |  |  | I | 0.875 | 0.125
M | 0.2812 | 9/32 | Fresado |  | 0.3125 |  | I | 0.875 | 0.125
D | 0.29 | L | Broca |  |  |  | I | 0.875 | 0.125
D | 0.295 | M | Broca |  |  |  | I | 0.875 | 0.125
D | 0.2969 | 19/64 | Broca |  |  |  | I | 0.875 | 0.125
M | 0.2969 | 19/64 | Fresado |  | 0.3125 |  | I | 0.875 | 0.125
D | 0.302 | N | Broca |  |  |  | I | 0.875 | 0.125
D | 0.3125 | 5/16 | Broca |  |  |  | I | 1 | 0.25
M | 0.3125 | 5/16 | Fresado |  | 0.375 |  | I | 1 | 0.25
R | 0.3125 | 5/16 | Escariador |  | 0.2969 |  | I | 1 | 0.25
T | 0.3125 |  | 5/16-18 UNC | 18 | 0.257 |  | I | 1 | 0.25
T | 0.3125 |  | 5/16-20 UN | 20 | 0.2656 |  | I | 1 | 0.25
T | 0.3125 |  | 5/16-24 UNF | 24 | 0.272 |  | I | 1 | 0.25
T | 0.3125 |  | 5/16-27 UNS | 27 | 0.277 |  | I | 1 | 0.25
T | 0.3125 |  | 5/16-28 UN | 28 | 0.277 |  | I | 1 | 0.25
T | 0.3125 |  | 5/16-32 UNEF | 32 | 0.2812 |  | I | 1 | 0.25
T | 0.3125 |  | 5/16-36 UNS | 36 | 0.2812 |  | I | 1 | 0.25
T | 0.3125 |  | 5/16-40 UNS | 40 | 0.29 |  | I | 1 | 0.25
T | 0.3125 |  | 5/16-48 UNS | 48 | 0.29 |  | I | 1 | 0.25
D | 0.316 | O | Broca |  |  |  | I | 1 | 0.25
D | 0.322 | P | Broca |  |  |  | I | 1 | 0.25
D | 0.3281 | 21/64 | Broca |  |  |  | I | 1 | 0.25
D | 0.332 | Q | Broca |  |  |  | I | 1 | 0.25
D | 0.339 | R | Broca |  |  |  | I | 1 | 0.25
D | 0.3438 | 11/32 | Broca |  |  |  | I | 1 | 0.25
M | 0.3438 | 11/32 | Fresado |  | 0.375 |  | I | 1 | 0.25
D | 0.348 | S | Broca |  |  |  | I | 1 | 0.25
D | 0.358 | T | Broca |  |  |  | I | 1.125 | 0.25
D | 0.3594 | 23/64 | Broca |  |  |  | I | 1.125 | 0.25
M | 0.3594 | 23/64 | Fresado |  | 0.375 |  | I | 1.125 | 0.25
D | 0.368 | U | Broca |  |  |  | I | 1.125 | 0.25
D | 0.375 | 3/8 | Broca |  |  |  | I | 1.125 | 0.25
M | 0.375 | 3/8 | Fresado |  | 0.4375 |  | I | 1.125 | 0.25
CS | 0.375 | 3/8 | Avellanar |  |  |  | I | 1.125 | 0.25
T | 0.375 |  | 3/8-16 UNC | 16 | 0.3125 |  | I | 1.125 | 0.25
T | 0.375 |  | 3/8-18 UNS | 18 | 0.316 |  | I | 1.125 | 0.25
T | 0.375 |  | 3/8-20 UN | 20 | 0.3281 |  | I | 1.125 | 0.25
T | 0.375 |  | 3/8-24 UNF | 24 | 0.332 |  | I | 1.125 | 0.25
T | 0.375 |  | 3/8-27 UNS | 27 | 0.339 |  | I | 1.125 | 0.25
T | 0.375 |  | 3/8-28 UN | 28 | 0.339 |  | I | 1.125 | 0.25
T | 0.375 |  | 3/8-32 UNEF | 32 | 0.348 |  | I | 1.125 | 0.25
T | 0.375 |  | 3/8-36 UNS | 36 | 0.348 |  | I | 1.125 | 0.25
T | 0.375 |  | 3/8-40 UNS | 40 | 0.348 |  | I | 1.125 | 0.25
D | 0.377 | V | Broca |  |  |  | I | 1.125 | 0.25
D | 0.386 | W | Broca |  |  |  | I | 1.125 | 0.25
T | 0.39 |  | 0.390-27 UNS | 27 | 0.348 |  | I | 1.125 | 0.25
D | 0.3906 | 25/64 | Broca |  |  |  | I | 1.125 | 0.25
M | 0.3906 | 25/64 | Fresado |  | 0.4375 |  | I | 1.125 | 0.25
D | 0.397 | X | Broca |  |  |  | I | 1.25 | 0.25
D | 0.404 | Y | Broca |  |  |  | I | 1.25 | 0.25
D | 0.4062 | 13/32 | Broca |  |  |  | I | 1.25 | 0.25
M | 0.4062 | 13/32 | Fresado |  | 0.4375 |  | I | 1.25 | 0.25
D | 0.413 | Z | Broca |  |  |  | I | 1.25 | 0.25
D | 0.4219 | 27/64 | Broca |  |  |  | I | 1.25 | 0.25
M | 0.4219 | 27/64 | Fresado |  | 0.4375 |  | I | 1.25 | 0.25
D | 0.4375 | 7/16 | Broca |  |  |  | I | 1.375 | 0.25
M | 0.4375 | 7/16 | Fresado |  | 0.5 |  | I | 1.375 | 0.25
R | 0.4375 | 7/16 | Escariador |  | 0.4219 |  | I | 1.375 | 0.25
T | 0.4375 |  | 7/16-14 UNC | 14 | 0.368 |  | I | 1.375 | 0.25
T | 0.4375 |  | 7/16-16 UN | 16 | 0.377 |  | I | 1.375 | 0.25
T | 0.4375 |  | 7/16-18 UNS | 18 | 0.386 |  | I | 1.375 | 0.25
T | 0.4375 |  | 7/16-20 UNF | 20 | 0.3906 |  | I | 1.375 | 0.25
T | 0.4375 |  | 7/16-24 UNS | 24 | 0.397 |  | I | 1.375 | 0.25
T | 0.4375 |  | 7/16-27 UNS | 27 | 0.404 |  | I | 1.375 | 0.25
T | 0.4375 |  | 7/16-28 UNEF | 28 | 0.404 |  | I | 1.375 | 0.25
T | 0.4375 |  | 7/16-32 UN | 32 | 0.404 |  | I | 1.375 | 0.25
D | 0.4531 | 29/64 | Broca |  |  |  | I | 1.375 | 0.25
M | 0.4531 | 29/64 | Fresado |  | 0.5 |  | I | 1.375 | 0.25
D | 0.4688 | 15/32 | Broca |  |  |  | I | 1.375 | 0.25
M | 0.4688 | 15/32 | Fresado |  | 0.5 |  | I | 1.375 | 0.25
D | 0.4844 | 31/64 | Broca |  |  |  | I | 1.5 | 0.25
M | 0.4844 | 31/64 | Fresado |  | 0.5 |  | I | 1.5 | 0.25
D | 0.5 | 1/2 | Broca |  |  |  | I | 1.5 | 0.25
M | 0.5 | 1/2 | Fresado |  | 0.5625 |  | I | 1.5 | 0.25
R | 0.5 | 1/2 | Escariador |  | 0.4844 |  | I | 1.5 | 0.25
CS | 0.5 | 1/2 | Avellanar |  |  |  | I | 1.5 | 0.25
T | 0.5 |  | 1/2-13 UNC | 13 | 0.4219 |  | I | 1.5 | 0.25
T | 0.5 |  | 1/2-12 UNS | 12 | 0.4219 |  | I | 1.5 | 0.25
T | 0.5 |  | 1/2-14 UNS | 14 | 0.4219 |  | I | 1.5 | 0.25
T | 0.5 |  | 1/2-16 UN | 16 | 0.4375 |  | I | 1.5 | 0.25
T | 0.5 |  | 1/2-18 UNS | 18 | 0.4375 |  | I | 1.5 | 0.25
T | 0.5 |  | 1/2-20 UNF | 20 | 0.4531 |  | I | 1.5 | 0.25
T | 0.5 |  | 1/2-24 UNS | 24 | 0.4531 |  | I | 1.5 | 0.25
T | 0.5 |  | 1/2-27 UNS | 27 | 0.4687 |  | I | 1.5 | 0.25
T | 0.5 |  | 1/2-28 UNEF | 28 | 0.4687 |  | I | 1.5 | 0.25
T | 0.5 |  | 1/2-32 UN | 32 | 0.4687 |  | I | 1.5 | 0.25
D | 0.5156 | 33/64 | Broca |  |  |  | I | 1.5 | 0.25
D | 0.5312 | 17/32 | Broca |  |  |  | I | 1.625 | 0.25
D | 0.5469 | 35/64 | Broca |  |  |  | I | 1.625 | 0.25
D | 0.5625 | 9/16 | Broca |  |  |  | I | 1.75 | 0.25
M | 0.5625 | 9/16 | Fresado |  | 0.625 |  | I | 1.75 | 0.25
R | 0.5625 | 9/16 | Escariador |  | 0.5469 |  | I | 1.75 | 0.25
T | 0.5625 |  | 9/16-12 UNC | 12 | 0.4844 |  | I | 1.75 | 0.25
T | 0.5625 |  | 9/16-14 UNS | 14 | 0.4844 |  | I | 1.75 | 0.25
T | 0.5625 |  | 9/16-16 UN | 16 | 0.5 |  | I | 1.75 | 0.25
T | 0.5625 |  | 9/16-18 UNF | 18 | 0.5156 |  | I | 1.75 | 0.25
T | 0.5625 |  | 9/16-20 UN | 20 | 0.5156 |  | I | 1.75 | 0.25
T | 0.5625 |  | 9/16-24 UNEF | 24 | 0.5156 |  | I | 1.75 | 0.25
T | 0.5625 |  | 9/16-27 UNS | 27 | 0.5312 |  | I | 1.75 | 0.25
T | 0.5625 |  | 9/16-28 UN | 28 | 0.5312 |  | I | 1.75 | 0.25
T | 0.5625 |  | 9/16-32 UN | 32 | 0.5312 |  | I | 1.75 | 0.25
D | 0.5781 | 37/64 | Broca |  |  |  | I | 1.75 | 0.25
D | 0.5938 | 19/32 | Broca |  |  |  | I | 1.75 | 0.25
D | 0.6094 | 39/64 | Broca |  |  |  | I | 1.875 | 0.25
D | 0.625 | 5/8 | Broca |  |  |  | I | 1.875 | 0.25
M | 0.625 | 5/8 | Fresado |  | 0.75 |  | I | 1.875 | 0.25
R | 0.625 | 5/8 | Escariador |  | 0.6094 |  | I | 1.875 | 0.25
CS | 0.625 | 5/8 | Avellanar |  |  |  | I | 1.875 | 0.25
T | 0.625 |  | 5/8-11 UNC | 11 | 0.5312 |  | I | 1.875 | 0.25
T | 0.625 |  | 5/8-12 UN | 12 | 0.5469 |  | I | 1.875 | 0.25
T | 0.625 |  | 5/8-14 UNS | 14 | 0.5469 |  | I | 1.875 | 0.25
T | 0.625 |  | 5/8-16 UN | 16 | 0.5625 |  | I | 1.875 | 0.25
T | 0.625 |  | 5/8-18 UNF | 18 | 0.5781 |  | I | 1.875 | 0.25
T | 0.625 |  | 5/8-20 UN | 20 | 0.5781 |  | I | 1.875 | 0.25
T | 0.625 |  | 5/8-24 UNEF | 24 | 0.5781 |  | I | 1.875 | 0.25
T | 0.625 |  | 5/8-27 UNS | 27 | 0.5937 |  | I | 1.875 | 0.25
T | 0.625 |  | 5/8-28 UN | 28 | 0.5937 |  | I | 1.875 | 0.25
T | 0.625 |  | 5/8-32 UN | 32 | 0.5937 |  | I | 1.875 | 0.25
D | 0.6406 | 41/64 | Broca |  |  |  | I | 2 | 0.25
D | 0.6562 | 21/32 | Broca |  |  |  | I | 2 | 0.25
D | 0.6719 | 43/64 | Broca |  |  |  | I | 2 | 0.25
D | 0.6875 | 11/16 | Broca |  |  |  | I | 2 | 0.25
M | 0.6875 | 11/16 | Fresado |  | 0.75 |  | I | 2 | 0.25
R | 0.6875 | 11/16 | Escariador |  | 0.6719 |  | I | 2 | 0.25
T | 0.6875 |  | 11/16-12 UN | 12 | 0.6093 |  | I | 2 | 0.25
T | 0.6875 |  | 11/16-16 UN | 16 | 0.625 |  | I | 2 | 0.25
T | 0.6875 |  | 11/16-20 UN | 20 | 0.6406 |  | I | 2 | 0.25
T | 0.6875 |  | 11/16-24 UNEF | 24 | 0.6406 |  | I | 2 | 0.25
T | 0.6875 |  | 11/16-28 UN | 28 | 0.6562 |  | I | 2 | 0.25
T | 0.6875 |  | 11/16-32 UN | 32 | 0.6562 |  | I | 2 | 0.25
D | 0.7031 | 45/64 | Broca |  |  |  | I | 2 | 0.25
D | 0.7188 | 23/32 | Broca |  |  |  | I | 2.25 | 0.25
D | 0.7344 | 47/64 | Broca |  |  |  | I | 2.25 | 0.25
D | 0.75 | 3/4 | Broca |  |  |  | I | 2.25 | 0.25
M | 0.75 | 3/4 | Fresado |  | 0.875 |  | I | 2.25 | 0.25
R | 0.75 | 3/4 | Escariador |  | 0.7344 |  | I | 2.25 | 0.25
CS | 0.75 | 3/4 | Avellanar |  |  |  | I | 2.25 | 0.25
T | 0.75 |  | 3/4-10 UNC | 10 | 0.6562 |  | I | 2.25 | 0.25
T | 0.75 |  | 3/4-12 UN | 12 | 0.6719 |  | I | 2.25 | 0.25
T | 0.75 |  | 3/4-14 UNS | 14 | 0.6719 |  | I | 2.25 | 0.25
T | 0.75 |  | 3/4-16 UNF | 16 | 0.6875 |  | I | 2.25 | 0.25
T | 0.75 |  | 3/4-18 UNS | 18 | 0.6875 |  | I | 2.25 | 0.25
T | 0.75 |  | 3/4-20 UNEF | 20 | 0.7031 |  | I | 2.25 | 0.25
T | 0.75 |  | 3/4-24 UNS | 24 | 0.7031 |  | I | 2.25 | 0.25
T | 0.75 |  | 3/4-28 UN | 28 | 0.7187 |  | I | 2.25 | 0.25
T | 0.75 |  | 3/4-32 UN | 32 | 0.7187 |  | I | 2.25 | 0.25
D | 0.7656 | 49/64 | Broca |  |  |  | I | 2.25 | 0.25
D | 0.7812 | 25/32 | Broca |  |  |  | I | 2.25 | 0.25
D | 0.7969 | 51/64 | Broca |  |  |  | I | 2.5 | 0.25
D | 0.8125 | 13/16 | Broca |  |  |  | I | 2.5 | 0.25
M | 0.8125 | 13/16 | Fresado |  | 0.875 |  | I | 2.5 | 0.25
R | 0.8125 | 13/16 | Escariador |  | 0.7969 |  | I | 2.5 | 0.25
T | 0.8125 |  | 13/16-10 UNC | 10 | 0.7187 |  | I | 2.5 | 0.25
T | 0.8125 |  | 13/16-12 UN | 12 | 0.7344 |  | I | 2.5 | 0.25
T | 0.8125 |  | 13/16-16 UN | 16 | 0.75 |  | I | 2.5 | 0.25
T | 0.8125 |  | 13/16-20 UNEF | 20 | 0.7656 |  | I | 2.5 | 0.25
T | 0.8125 |  | 13/16-28 UN | 28 | 0.7812 |  | I | 2.5 | 0.25
T | 0.8125 |  | 13/16-32 UN | 32 | 0.7812 |  | I | 2.5 | 0.25
D | 0.8281 | 53/64 | Broca |  |  |  | I | 2.5 | 0.25
D | 0.8438 | 27/32 | Broca |  |  |  | I | 2.5 | 0.25
D | 0.8594 | 55/64 | Broca |  |  |  | I | 2.5 | 0.25
D | 0.875 | 7/8 | Broca |  |  |  | I | 2.75 | 0.25
M | 0.875 | 7/8 | Fresado |  | 1 |  | I | 2.75 | 0.25
R | 0.875 | 7/8 | Escariador |  | 0.8594 |  | I | 2.75 | 0.25
CS | 0.875 | 7/8 | Avellanar |  |  |  | I | 2.75 | 0.25
T | 0.875 |  | 7/8-9 UNC | 9 | 0.7656 |  | I | 2.75 | 0.25
T | 0.875 |  | 7/8-10 UNS | 10 | 0.7812 |  | I | 2.75 | 0.25
T | 0.875 |  | 7/8-12 UN | 12 | 0.7969 |  | I | 2.75 | 0.25
T | 0.875 |  | 7/8-14 UNF | 14 | 0.8125 |  | I | 2.75 | 0.25
T | 0.875 |  | 7/8-16 UN | 16 | 0.8125 |  | I | 2.75 | 0.25
T | 0.875 |  | 7/8-18 UNS | 18 | 0.8281 |  | I | 2.75 | 0.25
T | 0.875 |  | 7/8-20 UNEF | 20 | 0.8281 |  | I | 2.75 | 0.25
T | 0.875 |  | 7/8-24 UNS | 24 | 0.8281 |  | I | 2.75 | 0.25
T | 0.875 |  | 7/8-27 UNS | 27 | 0.8437 |  | I | 2.75 | 0.25
T | 0.875 |  | 7/8-28 UN | 28 | 0.8437 |  | I | 2.75 | 0.25
T | 0.875 |  | 7/8-32 UN | 32 | 0.8437 |  | I | 2.75 | 0.25
D | 0.8906 | 57/64 | Broca |  |  |  | I | 2.75 | 0.25
D | 0.9062 | 29/32 | Broca |  |  |  | I | 2.75 | 0.25
D | 0.9219 | 59/64 | Broca |  |  |  | I | 2.75 | 0.25
D | 0.9375 | 15/16 | Broca |  |  |  | I | 2.75 | 0.25
M | 0.9375 | 15/16 | Fresado |  | 1 |  | I | 2.75 | 0.25
R | 0.9375 | 15/16 | Escariador |  | 0.9219 |  | I | 2.75 | 0.25
T | 0.9375 |  | 15/16-9 UNC | 9 | 0.8281 |  | I | 2.75 | 0.25
T | 0.9375 |  | 15/16-12 UN | 12 | 0.8594 |  | I | 2.75 | 0.25
T | 0.9375 |  | 15/16-16 UN | 16 | 0.875 |  | I | 2.75 | 0.25
T | 0.9375 |  | 15/16-20 UNEF | 20 | 0.875 |  | I | 2.75 | 0.25
T | 0.9375 |  | 15/16-28 UN | 28 | 0.9062 |  | I | 2.75 | 0.25
T | 0.9375 |  | 15/16-32 UN | 32 | 0.9062 |  | I | 2.75 | 0.25
D | 0.9531 | 61/64 | Broca |  |  |  | I | 2.75 | 0.25
D | 0.9688 | 31/32 | Broca |  |  |  | I | 3 | 0.25
D | 0.9844 | 63/64 | Broca |  |  |  | I | 3 | 0.25
D | 1 | 1 | Broca |  |  |  | I | 3 | 0.25
M | 1 | 1 | Fresado |  | 1.125 |  | I | 3 | 0.25
R | 1 | 1 | Escariador |  | 0.9844 |  | I | 3 | 0.25
CS | 1 | 1 | Avellanar |  |  |  | I | 3 | 0.25
T | 1 |  | 1-8 UNC | 8 | 0.875 |  | I | 3 | 0.25
T | 1 |  | 1-10 UNS | 10 | 0.9062 |  | I | 3 | 0.25
T | 1 |  | 1-12 UNF | 12 | 0.9219 |  | I | 3 | 0.25
T | 1 |  | 1-14 UNS | 14 | 0.9375 |  | I | 3 | 0.25
T | 1 |  | 1-16 UN | 16 | 0.9375 |  | I | 3 | 0.25
T | 1 |  | 1-18 UNS | 18 | 0.9375 |  | I | 3 | 0.25
T | 1 |  | 1-20 UNEF | 20 | 0.9531 |  | I | 3 | 0.25
T | 1 |  | 1-24 UNS | 24 | 0.9531 |  | I | 3 | 0.25
T | 1 |  | 1-27 UNS | 27 | 0.9687 |  | I | 3 | 0.25
T | 1 |  | 1-28 UN | 28 | 0.9687 |  | I | 3 | 0.25
T | 1 |  | 1-32 UN | 32 | 0.9687 |  | I | 3 | 0.25
D | 1.0156 |  | Broca |  |  |  | I | 3 | 0.25
D | 1.0312 |  | Broca |  |  |  | I | 3 | 0.25
D | 1.0469 |  | Broca |  |  |  | I | 3.25 | 0.25
D | 1.0625 |  | Broca |  |  |  | I | 3.25 | 0.25
M | 1.0625 |  | Fresado |  |  |  | I | 3.25 | 0.25
R | 1.0625 |  | Escariador |  | 1 |  | I | 3.25 | 0.25
T | 1.0625 |  | 1 1/16-8 UNC | 8 | 0.9375 |  | I | 3.25 | 0.25
T | 1.0625 |  | 1 1/16-8 UN | 8 | 0.9375 |  | I | 3.25 | 0.25
T | 1.0625 |  | 1 1/16-12 UN | 12 | 0.9844 |  | I | 3.25 | 0.25
T | 1.0625 |  | 1 1/16-16 UNC | 16 | 1 |  | I | 3.25 | 0.25
T | 1.0625 |  | 1 1/16-18 UNEF | 18 | 1 |  | I | 3.25 | 0.25
T | 1.0625 |  | 1 1/16-20 UN | 20 | 1.0156 |  | I | 3.25 | 0.25
T | 1.0625 |  | 1 1/16-28 UN | 28 | 1.0312 |  | I | 3.25 | 0.25
D | 1.0781 |  | Broca |  |  |  | I | 3.25 | 0.25
D | 1.0938 |  | Broca |  |  |  | I | 3.25 | 0.25
D | 1.1094 |  | Broca |  |  |  | I | 3.25 | 0.25
D | 1.125 |  | Broca |  |  |  | I | 3.5 | 0.25
M | 1.125 |  | Fresado |  | 1.25 |  | I | 3.5 | 0.25
R | 1.125 |  | Escariador |  | 1.0469 |  | I | 3.5 | 0.25
T | 1.125 |  | 1 1/8-7 UNC | 7 | 0.9844 |  | I | 3.5 | 0.25
T | 1.125 |  | 1 1/8-8 UN | 8 | 1 |  | I | 3.5 | 0.25
T | 1.125 |  | 1 1/8-8 UNC | 8 | 1 |  | I | 3.5 | 0.25
T | 1.125 |  | 1 1/8-10 UNS | 10 | 1.0312 |  | I | 3.5 | 0.25
T | 1.125 |  | 1 1/8-12 UNF | 12 | 1.0469 |  | I | 3.5 | 0.25
T | 1.125 |  | 1 1/8-14 UNS | 14 | 1.0469 |  | I | 3.5 | 0.25
T | 1.125 |  | 1 1/8-16 UN | 16 | 1.0625 |  | I | 3.5 | 0.25
T | 1.125 |  | 1 1/8-18 UNEF | 18 | 1.0625 |  | I | 3.5 | 0.25
T | 1.125 |  | 1 1/8-20 UN | 20 | 1.0781 |  | I | 3.5 | 0.25
T | 1.125 |  | 1 1/8-24 UNS | 24 | 1.0781 |  | I | 3.5 | 0.25
T | 1.125 |  | 1 1/8-28 UN | 28 | 1.0938 |  | I | 3.5 | 0.25
D | 1.1406 |  | Broca |  |  |  | I | 3.5 | 0.25
D | 1.1562 |  | Broca |  |  |  | I | 3.5 | 0.25
D | 1.1719 |  | Broca |  |  |  | I | 3.5 | 0.25
D | 1.1875 |  | Broca |  |  |  | I | 3.5 | 0.25
M | 1.1875 |  | Fresado |  | 1.25 |  | I | 3.5 | 0.25
R | 1.1875 |  | Escariador |  | 1.1562 |  | I | 3.5 | 0.25
T | 1.1875 |  | 1 3/16-8 UN | 8 | 1.0625 |  | I | 3.5 | 0.25
T | 1.1875 |  | 1 3/16-12 UN | 12 | 1.1094 |  | I | 3.5 | 0.25
T | 1.1875 |  | 1 3/16-16 UN | 16 | 1.125 |  | I | 3.5 | 0.25
T | 1.1875 |  | 1 3/16-18 UNEF | 18 | 1.1406 |  | I | 3.5 | 0.25
T | 1.1875 |  | 1 3/16-20 UN | 20 | 1.1406 |  | I | 3.5 | 0.25
T | 1.1875 |  | 1 3/16-28 UN | 28 | 1.1562 |  | I | 3.5 | 0.25
D | 1.2031 |  | Broca |  |  |  | I | 3.5 | 0.25
D | 1.2187 |  | Broca |  |  |  | I | 3.75 | 0.25
D | 1.2344 |  | Broca |  |  |  | I | 3.75 | 0.25
D | 1.25 |  | Broca |  |  |  | I | 3.75 | 0.25
M | 1.25 |  | Fresado |  | 1.375 |  | I | 3.75 | 0.25
R | 1.25 |  | Escariador |  | 1.1875 |  | I | 3.75 | 0.25
CS | 1.25 |  | Avellanar |  |  |  | I | 3.75 | 0.25
T | 1.25 |  | 1 1/4-7 UNC | 7 | 1.1094 |  | I | 3.75 | 0.25
T | 1.25 |  | 1 1/4-8 UN | 8 | 1.125 |  | I | 3.75 | 0.25
T | 1.25 |  | 1 1/4-8 UNC | 8 | 1.125 |  | I | 3.75 | 0.25
T | 1.25 |  | 1 1/4-10 UNS | 10 | 1.1562 |  | I | 3.75 | 0.25
T | 1.25 |  | 1 1/4-12 UNF | 12 | 1.1719 |  | I | 3.75 | 0.25
T | 1.25 |  | 1 1/4-14 UNS | 14 | 1.1719 |  | I | 3.75 | 0.25
T | 1.25 |  | 1 1/4-16 UN | 16 | 1.1875 |  | I | 3.75 | 0.25
T | 1.25 |  | 1 1/4-18 UNEF | 18 | 1.1875 |  | I | 3.75 | 0.25
T | 1.25 |  | 1 1/4-24 UNS | 24 | 1.2031 |  | I | 3.75 | 0.25
T | 1.25 |  | 1 1/4-28 UN | 28 | 1.2187 |  | I | 3.75 | 0.25
D | 1.2656 |  | Broca |  |  |  | I | 3.75 | 0.25
D | 1.2812 |  | Broca |  |  |  | I | 3.75 | 0.25
D | 1.2187 |  | Broca |  |  |  | I | 3.75 | 0.25
D | 1.2969 |  | Broca |  |  |  | I | 4 | 0.25
D | 1.3125 |  | Broca |  |  |  | I | 4 | 0.25
M | 1.3125 |  | Fresado |  | 1.375 |  | I | 4 | 0.25
T | 1.3125 |  | 1 5/16-8 UN | 8 | 1.1875 |  | I | 4 | 0.25
T | 1.3125 |  | 1 5/16-12 UN | 12 | 1.2344 |  | I | 4 | 0.25
T | 1.3125 |  | 1 5/16-16 UN | 16 | 1.25 |  | I | 4 | 0.25
T | 1.3125 |  | 1 5/16-18 UNEF | 18 | 1.25 |  | I | 4 | 0.25
T | 1.3125 |  | 1 5/16-20 UN | 20 | 1.2656 |  | I | 4 | 0.25
T | 1.3125 |  | 1 5/16-28 UN | 28 | 1.2812 |  | I | 4 | 0.25
D | 1.3281 |  | Broca |  |  |  | I | 4 | 0.25
D | 1.3437 |  | Broca |  |  |  | I | 4 | 0.25
D | 1.3438 |  | Broca |  |  |  | I | 4 | 0.25
D | 1.3594 |  | Broca |  |  |  | I | 4 | 0.25
D | 1.375 |  | Broca |  |  |  | I | 4 | 0.25
M | 1.375 |  | Fresado |  | 1.5 |  | I | 4 | 0.25
R | 1.375 |  | Escariador |  | 1.3125 |  | I | 4 | 0.25
T | 1.375 |  | 1 3/8-6 UNC | 6 | 1.2187 |  | I | 4 | 0.25
T | 1.375 |  | 1 3/8-8 UN | 8 | 1.25 |  | I | 4 | 0.25
T | 1.375 |  | 1 3/8-10 UNS | 10 | 1.2812 |  | I | 4 | 0.25
T | 1.375 |  | 1 3/8-12 UNF | 12 | 1.2969 |  | I | 4 | 0.25
T | 1.375 |  | 1 3/8-14 UNS | 14 | 1.2969 |  | I | 4 | 0.25
T | 1.375 |  | 1 3/8-16 UN | 16 | 1.3125 |  | I | 4 | 0.25
T | 1.375 |  | 1 3/8-18 UNEF | 18 | 1.3125 |  | I | 4 | 0.25
T | 1.375 |  | 1 3/8-20 UN | 20 | 1.3281 |  | I | 4 | 0.25
T | 1.375 |  | 1 3/8-24 UNS | 24 | 1.3281 |  | I | 4 | 0.25
T | 1.375 |  | 1 3/8-28 UN | 28 | 1.3438 |  | I | 4 | 0.25
D | 1.3906 |  | Broca |  |  |  | I | 4 | 0.25
D | 1.4062 |  | Broca |  |  |  | I | 4 | 0.25
D | 1.4219 |  | Broca |  |  |  | I | 4 | 0.25
D | 1.4375 |  | Broca |  |  |  | I | 4 | 0.25
M | 1.4375 |  | Fresado |  | 1.5 |  | I | 4 | 0.25
T | 1.4375 |  | 1 7/16-6 UN | 6 | 1.2656 |  | I | 4 | 0.25
T | 1.4375 |  | 1 7/16-8 UN | 8 | 1.3125 |  | I | 4 | 0.25
T | 1.4375 |  | 1 7/16-12 UN | 12 | 1.3594 |  | I | 4 | 0.25
T | 1.4375 |  | 1 7/16-16 UN | 16 | 1.375 |  | I | 4 | 0.25
T | 1.4375 |  | 1 7/16-18 UNEF | 18 | 1.375 |  | I | 4 | 0.25
T | 1.4375 |  | 1 7/16-20 UN | 20 | 1.3906 |  | I | 4 | 0.25
T | 1.4375 |  | 1 7/16-28 UN | 28 | 1.4062 |  | I | 4 | 0.25
D | 1.4531 |  | Broca |  |  |  | I | 4 | 0.25
D | 1.4844 |  | Broca |  |  |  | I | 4 | 0.25
D | 1.5 |  | Broca |  |  |  | I | 4 | 0.25
M | 1.5 |  | Fresado |  | 1.625 |  | I | 4 | 0.25
R | 1.5 |  | Escariador |  | 1.4375 |  | I | 4 | 0.25
CS | 1.5 |  | Avellanar |  |  |  | I | 4 | 0.25
T | 1.5 |  | 1 1/2-6 UNC | 6 | 1.3437 |  | I | 4 | 0.25
T | 1.5 |  | 1 1/2-8 UN | 8 | 1.375 |  | I | 4 | 0.25
T | 1.5 |  | 1 1/2-10 UNS | 10 | 1.4062 |  | I | 4 | 0.25
T | 1.5 |  | 1 1/2-12 UNF | 12 | 1.4219 |  | I | 4 | 0.25
T | 1.5 |  | 1 1/2-14 UNS | 14 | 1.4219 |  | I | 4 | 0.25
T | 1.5 |  | 1 1/2-16 UN | 16 | 1.4375 |  | I | 4 | 0.25
T | 1.5 |  | 1 1/2-18 UNEF | 18 | 1.4375 |  | I | 4 | 0.25
T | 1.5 |  | 1 1/2-20 UN | 20 | 1.4531 |  | I | 4 | 0.25
T | 1.5 |  | 1 1/2-24 UNS | 24 | 1.4531 |  | I | 4 | 0.25
T | 1.5 |  | 1 1/2-28 UN | 28 | 1.4531 |  | I | 4 | 0.25
T | 1.5 |  | 1 9/16-6 UN | 6 | 1.3906 |  | I | 4 | 0.25
D | 1.5156 |  | Broca |  |  |  | I | 4 | 0.25
D | 1.5312 |  | Broca |  |  |  | I | 4 | 0.25
D | 1.5469 |  | Broca |  |  |  | I | 4 | 0.25
D | 1.5625 |  | Broca |  |  |  | I | 4 | 0.25
M | 1.5625 |  | Fresado |  | 1.625 |  | I | 4 | 0.25
T | 1.5625 |  | 1 9/16-8 UN | 8 | 1.4375 |  | I | 4 | 0.25
T | 1.5625 |  | 1 9/16-12 UN | 12 | 1.4844 |  | I | 4 | 0.25
T | 1.5625 |  | 1 9/16-16 UN | 16 | 1.5 |  | I | 4 | 0.25
T | 1.5625 |  | 1 9/16-18 UNEF | 18 | 1.5 |  | I | 4 | 0.25
T | 1.5625 |  | 1 9/16-20 UN | 20 | 1.5156 |  | I | 4 | 0.25
D | 1.5781 |  | Broca |  |  |  | I | 4 | 0.25
D | 1.6094 |  | Broca |  |  |  | I | 4 | 0.25
D | 1.625 |  | Broca |  |  |  | I | 4 | 0.25
M | 1.625 |  | Fresado |  | 1.75 |  | I | 4 | 0.25
R | 1.625 |  | Escariador |  | 1.5625 |  | I | 4 | 0.25
T | 1.625 |  | 1 5/8-6 UN | 6 | 1.4531 |  | I | 4 | 0.25
T | 1.625 |  | 1 5/8-8 UN | 8 | 1.5 |  | I | 4 | 0.25
T | 1.625 |  | 1 5/8-10 UNS | 10 | 1.5312 |  | I | 4 | 0.25
T | 1.625 |  | 1 5/8-12 UN | 12 | 1.5469 |  | I | 4 | 0.25
T | 1.625 |  | 1 5/8-14 UNS | 14 | 1.5469 |  | I | 4 | 0.25
T | 1.625 |  | 1 5/8-16 UN | 16 | 1.5625 |  | I | 4 | 0.25
T | 1.625 |  | 1 5/8-18 UNEF | 18 | 1.5625 |  | I | 4 | 0.25
T | 1.625 |  | 1 5/8-20 UN | 20 | 1.5781 |  | I | 4 | 0.25
T | 1.625 |  | 1 5/8-24 UNS | 24 | 1.5781 |  | I | 4 | 0.25
D | 1.6406 |  | Broca |  |  |  | I | 4 | 0.25
D | 1.6562 |  | Broca |  |  |  | I | 4 | 0.25
D | 1.6719 |  | Broca |  |  |  | I | 4 | 0.25
D | 1.6875 |  | Broca |  |  |  | I | 4 | 0.25
M | 1.6875 |  | Fresado |  | 1.75 |  | I | 4 | 0.25
T | 1.6875 |  | 1 11/16-6 UN | 6 | 1.5156 |  | I | 4 | 0.25
T | 1.6875 |  | 1 11/16-8 UN | 8 | 1.5625 |  | I | 4 | 0.25
T | 1.6875 |  | 1 11/16-12 UN | 12 | 1.6094 |  | I | 4 | 0.25
T | 1.6875 |  | 1 11/16-16 UN | 16 | 1.625 |  | I | 4 | 0.25
T | 1.6875 |  | 1 11/16-18 UNEF | 18 | 1.625 |  | I | 4 | 0.25
T | 1.6875 |  | 1 11/16-20 UN | 20 | 1.6406 |  | I | 4 | 0.25
D | 1.7031 |  | Broca |  |  |  | I | 4 | 0.25
D | 1.7344 |  | Broca |  |  |  | I | 4 | 0.25
D | 1.75 |  | Broca |  |  |  | I | 4 | 0.25
M | 1.75 |  | Fresado |  | 1.875 |  | I | 4 | 0.25
R | 1.75 |  | Escariador |  | 1.6875 |  | I | 4 | 0.25
CS | 1.75 |  | Avellanar |  |  |  | I | 4 | 0.25
T | 1.75 |  | 1 3/4-5 UNC | 5 | 1.5625 |  | I | 4 | 0.25
T | 1.75 |  | 1 3/4-6 UN | 6 | 1.5781 |  | I | 4 | 0.25
T | 1.75 |  | 1 3/4-8 UN | 8 | 1.625 |  | I | 4 | 0.25
T | 1.75 |  | 1 3/4-10 UNS | 10 | 1.6562 |  | I | 4 | 0.25
T | 1.75 |  | 1 3/4-12 UN | 12 | 1.6719 |  | I | 4 | 0.25
T | 1.75 |  | 1 3/4-14 UNS | 14 | 1.6719 |  | I | 4 | 0.25
T | 1.75 |  | 1 3/4-16 UN | 16 | 1.6875 |  | I | 4 | 0.25
T | 1.75 |  | 1 3/4-18 UNS | 18 | 1.6875 |  | I | 4 | 0.25
T | 1.75 |  | 1 3/4-20 UN | 20 | 1.7031 |  | I | 4 | 0.25
D | 1.7812 |  | Broca |  |  |  | I | 4 | 0.25
D | 1.8125 |  | Broca |  |  |  | I | 4 | 0.25
M | 1.8125 |  | Fresado |  | 1.875 |  | I | 4 | 0.25
T | 1.8125 |  | 1 13/16-6 UN | 6 | 1.6406 |  | I | 4 | 0.25
T | 1.8125 |  | 1 13/16-8 UN | 8 | 1.6875 |  | I | 4 | 0.25
T | 1.8125 |  | 1 13/16-12 UN | 12 | 1.7344 |  | I | 4 | 0.25
T | 1.8125 |  | 1 13/16-16 UN | 16 | 1.75 |  | I | 4 | 0.25
T | 1.8125 |  | 1 13/16-20 UN | 20 | 1.75 |  | I | 4 | 0.25
D | 1.8438 |  | Broca |  |  |  | I | 4 | 0.25
D | 1.875 |  | Broca |  |  |  | I | 4 | 0.25
M | 1.875 |  | Fresado |  | 2 |  | I | 4 | 0.25
T | 1.875 |  | 1 7/8-6 UN | 6 | 1.7031 |  | I | 4 | 0.25
T | 1.875 |  | 1 7/8-8 UN | 8 | 1.75 |  | I | 4 | 0.25
T | 1.875 |  | 1 7/8-10 UNS | 10 | 1.7812 |  | I | 4 | 0.25
T | 1.875 |  | 1 7/8-12 UN | 12 | 1.7812 |  | I | 4 | 0.25
T | 1.875 |  | 1 7/8-14 UNS | 14 | 1.8125 |  | I | 4 | 0.25
T | 1.875 |  | 1 7/8-16 UN | 16 | 1.8125 |  | I | 4 | 0.25
T | 1.875 |  | 1 7/8-18 UNS | 18 | 1.8125 |  | I | 4 | 0.25
T | 1.875 |  | 1 7/8-20 UN | 20 | 1.8125 |  | I | 4 | 0.25
D | 1.9062 |  | Broca |  |  |  | I | 4 | 0.25
D | 1.9375 |  | Broca |  |  |  | I | 4 | 0.25
M | 1.9375 |  | Fresado |  | 2 |  | I | 4 | 0.25
T | 1.9375 |  | 1 15/16-6 UN | 6 | 1.7812 |  | I | 4 | 0.25
T | 1.9375 |  | 1 15/16-8 UN | 8 | 1.8125 |  | I | 4 | 0.25
T | 1.9375 |  | 1 15/16-12 UN | 12 | 1.8438 |  | I | 4 | 0.25
T | 1.9375 |  | 1 15/16-16 UN | 16 | 1.875 |  | I | 4 | 0.25
T | 1.9375 |  | 1 15/16-20 UN | 20 | 1.9062 |  | I | 4 | 0.25
D | 2 |  | Broca |  |  |  | I | 4 | 0.25
M | 2 |  | Fresado |  | 2.125 |  | I | 4 | 0.25
R | 2 |  | Escariador |  | 1.9375 |  | I | 4 | 0.25
CS | 2 |  | Avellanar |  |  |  | I | 4 | 0.25
T | 2 |  | 2-4.5 UNC | 4.5 | 1.7812 |  | I | 4 | 0.25
T | 2 |  | 2-6 UN | 6 | 1.8438 |  | I | 4 | 0.25
T | 2 |  | 2-8 UN | 8 | 1.875 |  | I | 4 | 0.25
T | 2 |  | 2-10 UNS | 10 | 1.9062 |  | I | 4 | 0.25
T | 2 |  | 2-12 UN | 12 | 1.9062 |  | I | 4 | 0.25
T | 2 |  | 2-14 UNS | 14 | 1.9375 |  | I | 4 | 0.25
T | 2 |  | 2-16 UN | 16 | 1.9375 |  | I | 4 | 0.25
T | 2 |  | 2-18 UNS | 18 | 1.9375 |  | I | 4 | 0.25
T | 2 |  | 2-20 UN | 20 | 1.9375 |  | I | 4 | 0.25
Note on A1: A1 = Units I=Inch M=Metric
Note on A3: D=Drill T=Tap M=Mill R=Reamer CS=Countersink
Note on G3: Y = Left-handed operation Blank = Right-handed operation
Note on H3: I=Inch M=Metric
Note on I3: .0059 - .0292 = dia*3 rounded 2 dec places .031-.625 = dia*3 rounded to nearest .125 .6406 - 1.2187 = dia*3 rounded to nearest .25 Max = 4"

## Metric Drills, Taps, and Mills
M |  | Metric Drills, Taps, and Mills | [7 empty] | ANSI Metric M Profile
mm
Type | Size | Suffix | Designation | Pitch | Tap Drill | CCW | Units | Flute Length | Length increment
D | 0.1 |  | Broca |  |  |  | M | 1 | 0.25
D | 0.175 |  | Broca |  |  |  | M | 1 | 0.25
D | 0.2 |  | Broca |  |  |  | M | 1 | 0.25
D | 0.21 |  | Broca |  |  |  | M | 1 | 0.25
D | 0.245 |  | Broca |  |  |  | M | 1 | 0.25
T | 0.25 |  | M0.25x0.075 | 0.075 | 0.175 |  | M | 1 | 0.25
D | 0.28 |  | Broca |  |  |  | M | 1 | 0.25
D | 0.3 |  | Broca |  |  |  | M | 1 | 0.25
T | 0.3 |  | M0.3x0.08 | 0.08 | 0.21 |  | M | 1 | 0.25
D | 0.315 |  | Broca |  |  |  | M | 1 | 0.25
D | 0.35 |  | Broca |  |  |  | M | 2 | 0.5
T | 0.35 |  | M0.35x0.09 | 0.09 | 0.245 |  | M | 2 | 0.5
D | 0.38 |  | Broca |  |  |  | M | 2 | 0.5
D | 0.4 |  | Broca |  |  |  | M | 2 | 0.5
T | 0.4 |  | M0.4x0.1 | 0.1 | 0.28 |  | M | 2 | 0.5
D | 0.42 |  | Broca |  |  |  | M | 2 | 0.5
D | 0.45 |  | Broca |  |  |  | M | 2 | 0.5
T | 0.45 |  | M0.45x0.1 | 0.1 | 0.315 |  | M | 2 | 0.5
T | 0.5 |  | M0.5x0.125 | 0.125 | 0.35 |  | M | 3 | 0.75
D | 0.5 |  | Broca |  |  |  | M | 3 | 0.75
M | 0.5 |  | Fresado |  |  |  | M | 3 | 0.75
D | 0.55 |  | Broca |  |  |  | M | 3 | 0.75
T | 0.55 |  | M0.55x0.125 | 0.125 | 0.38 |  | M | 3 | 0.75
D | 0.56 |  | Broca |  |  |  | M | 3 | 0.75
T | 0.6 |  | M0.6x0.15 | 0.15 | 0.42 |  | M | 3 | 0.75
D | 0.6 |  | Broca |  |  |  | M | 3 | 0.75
D | 0.63 |  | Broca |  |  |  | M | 4 | 1
D | 0.65 |  | Broca |  |  |  | M | 4 | 1
D | 0.7 |  | Broca |  |  |  | M | 4 | 1
T | 0.7 |  | M0.7x0.175 | 0.175 | 0.5 |  | M | 4 | 1
D | 0.75 |  | Broca |  |  |  | M | 4 | 1
D | 0.8 |  | Broca |  |  |  | M | 4 | 1
T | 0.8 |  | M0.8x0.2 | 0.2 | 0.56 |  | M | 4 | 1
D | 0.85 |  | Broca |  |  |  | M | 5 | 1
D | 0.9 |  | Broca |  |  |  | M | 5 | 1
T | 0.9 |  | M0.9x0.225 | 0.225 | 0.63 |  | M | 5 | 1
D | 0.95 |  | Broca |  |  |  | M | 5 | 1
R | 1 |  | Escariador |  | 0.6 |  | M | 5 | 1
D | 1 |  | Broca |  |  |  | M | 5 | 1
M | 1 |  | Fresado |  |  |  | M | 5 | 1
CS | 1 |  | Avellanar |  |  |  | M | 5 | 1
T | 1 |  | M1x0.25 | 0.25 | 0.75 |  | M | 5 | 1
T | 1 |  | M1x0.2 | 0.2 | 0.8 |  | M | 5 | 1
D | 1.1 |  | Broca |  |  |  | M | 6 | 2
T | 1.1 |  | M1.1x0.25 | 0.25 | 0.85 |  | M | 6 | 2
T | 1.1 |  | M1.1x0.2 | 0.2 | 0.9 |  | M | 6 | 2
D | 1.15 |  | Broca |  |  |  | M | 6 | 2
D | 1.2 |  | Broca |  |  |  | M | 6 | 2
T | 1.2 |  | M1.2x0.25 | 0.25 | 0.95 |  | M | 6 | 2
T | 1.2 |  | M1.2x0.2 | 0.2 | 1 |  | M | 6 | 2
D | 1.25 |  | Broca |  |  |  | M | 7 | 2
M | 1.25 |  | Fresado |  |  |  | M | 7 | 2
D | 1.3 |  | Broca |  |  |  | M | 7 | 2
D | 1.35 |  | Broca |  |  |  | M | 7 | 2
D | 1.4 |  | Broca |  |  |  | M | 7 | 2
T | 1.4 |  | M1.4x0.3 | 0.3 | 1.1 |  | M | 7 | 2
T | 1.4 |  | M1.4x0.2 | 0.2 | 1.2 |  | M | 7 | 2
D | 1.45 |  | Broca |  |  |  | M | 8 | 2
D | 1.5 |  | Broca |  |  |  | M | 8 | 2
M | 1.5 |  | Fresado |  |  |  | M | 8 | 2
D | 1.55 |  | Broca |  |  |  | M | 8 | 2
D | 1.6 |  | Broca |  |  |  | M | 8 | 2
M | 1.6 |  | Fresado |  |  |  | M | 8 | 2
T | 1.6 |  | M1.6x0.35 | 0.35 | 1.25 |  | M | 8 | 2
T | 1.6 |  | M1.6x0.2 | 0.2 | 1.4 |  | M | 8 | 2
D | 1.65 |  | Broca |  |  |  | M | 9 | 2
M | 1.65 |  | Fresado |  |  |  | M | 9 | 2
D | 1.7 |  | Broca |  |  |  | M | 9 | 2
T | 1.7 |  | M1.7x0.35 | 0.35 | 1.35 |  | M | 9 | 2
D | 1.75 |  | Broca |  |  |  | M | 9 | 2
D | 1.8 |  | Broca |  |  |  | M | 9 | 2
M | 1.8 |  | Fresado |  |  |  | M | 9 | 2
T | 1.8 |  | M1.8x0.35 | 0.35 | 1.45 |  | M | 9 | 2
T | 1.8 |  | M1.8x0.2 | 0.2 | 1.6 |  | M | 9 | 2
D | 1.85 |  | Broca |  |  |  | M | 10 | 3
D | 1.9 |  | Broca |  |  |  | M | 10 | 3
D | 1.95 |  | Broca |  |  |  | M | 10 | 3
D | 2 |  | Broca |  |  |  | M | 10 | 3
M | 2 |  | Fresado |  |  |  | M | 10 | 3
R | 2 |  | Escariador |  | 1.6 |  | M | 10 | 3
CS | 2 |  | Avellanar |  |  |  | M | 10 | 3
T | 2 |  | M2x0.4 | 0.4 | 1.6 |  | M | 10 | 3
T | 2 |  | M2x0.25 | 0.25 | 1.75 |  | M | 10 | 3
D | 2.05 |  | Broca |  |  |  | M | 11 | 3
D | 2.1 |  | Broca |  |  |  | M | 11 | 3
D | 2.15 |  | Broca |  |  |  | M | 11 | 3
D | 2.2 |  | Broca |  |  |  | M | 11 | 3
M | 2.2 |  | Fresado |  |  |  | M | 11 | 3
T | 2.2 |  | M2.2x0.45 | 0.45 | 1.75 |  | M | 11 | 3
T | 2.2 |  | M2.2x0.25 | 0.25 | 1.95 |  | M | 11 | 3
D | 2.25 |  | Broca |  |  |  | M | 12 | 3
D | 2.3 |  | Broca |  |  |  | M | 12 | 3
T | 2.3 |  | M2.3x0.45 | 0.45 | 1.85 |  | M | 12 | 3
T | 2.3 |  | M2.3x0.4 | 0.4 | 1.9 |  | M | 12 | 3
D | 2.35 |  | Broca |  |  |  | M | 12 | 3
D | 2.4 |  | Broca |  |  |  | M | 12 | 3
D | 2.45 |  | Broca |  |  |  | M | 13 | 3
D | 2.5 |  | Broca |  |  |  | M | 13 | 3
M | 2.5 |  | Fresado |  |  |  | M | 13 | 3
T | 2.5 |  | M2.5x0.45 | 0.45 | 2.05 |  | M | 13 | 3
T | 2.5 |  | M2.5x0.35 | 0.35 | 2.15 |  | M | 13 | 3
D | 2.6 |  | Broca |  |  |  | M | 13 | 3
T | 2.6 |  | M2.6x0.45 | 0.45 | 2.15 |  | M | 13 | 3
D | 2.65 |  | Broca |  |  |  | M | 14 | 4
D | 2.7 |  | Broca |  |  |  | M | 14 | 4
D | 2.8 |  | Broca |  |  |  | M | 14 | 4
D | 2.9 |  | Broca |  |  |  | M | 15 | 4
D | 3 |  | Broca |  |  |  | M | 15 | 4
M | 3 |  | Fresado |  |  |  | M | 15 | 4
R | 3 |  | Escariador |  | 2.6 |  | M | 15 | 4
CS | 3 |  | Avellanar |  |  |  | M | 15 | 4
T | 3 |  | M3x0.5 | 0.5 | 2.5 |  | M | 15 | 4
T | 3 |  | M3x0.35 | 0.35 | 2.65 |  | M | 15 | 4
D | 3.1 |  | Broca |  |  |  | M | 16 | 4
D | 3.15 |  | Broca |  |  |  | M | 16 | 4
D | 3.3 |  | Broca |  |  |  | M | 17 | 4
D | 3.5 |  | Broca |  |  |  | M | 18 | 5
M | 3.5 |  | Fresado |  |  |  | M | 18 | 5
T | 3.5 |  | M3.5x0.6 | 0.6 | 2.9 |  | M | 18 | 5
T | 3.5 |  | M3.5x0.35 | 0.35 | 3.15 |  | M | 18 | 5
D | 3.6 |  | Broca |  |  |  | M | 18 | 5
D | 3.7 |  | Broca |  |  |  | M | 19 | 5
D | 3.75 |  | Broca |  |  |  | M | 19 | 5
D | 3.8 |  | Broca |  |  |  | M | 19 | 5
D | 3.9 |  | Broca |  |  |  | M | 20 | 5
D | 4 |  | Broca |  |  |  | M | 20 | 5
M | 4 |  | Fresado |  |  |  | M | 20 | 5
R | 4 |  | Escariador |  | 3.6 |  | M | 20 | 5
CS | 4 |  | Avellanar |  |  |  | M | 20 | 5
T | 4 |  | M4x0.7 | 0.7 | 3.3 |  | M | 20 | 5
T | 4 |  | M4x0.5 | 0.5 | 3.5 |  | M | 20 | 5
D | 4.1 |  | Broca |  |  |  | M | 21 | 5
D | 4.2 |  | Broca |  |  |  | M | 21 | 5
D | 4.3 |  | Broca |  |  |  | M | 22 | 5
D | 4.4 |  | Broca |  |  |  | M | 22 | 5
D | 4.5 |  | Broca |  |  |  | M | 23 | 5
M | 4.5 |  | Fresado |  |  |  | M | 23 | 5
T | 4.5 |  | M4.5x0.75 | 0.75 | 3.75 |  | M | 23 | 5
T | 4.5 |  | M4.5x0.5 | 0.5 | 4 |  | M | 23 | 5
D | 4.6 |  | Broca |  |  |  | M | 23 | 5
D | 4.7 |  | Broca |  |  |  | M | 24 | 5
D | 4.8 |  | Broca |  |  |  | M | 24 | 5
D | 4.9 |  | Broca |  |  |  | M | 25 | 5
D | 5 |  | Broca |  |  |  | M | 25 | 5
M | 5 |  | Fresado |  | 6 |  | M | 25 | 5
R | 5 |  | Escariador |  | 4.6 |  | M | 25 | 5
CS | 5 |  | Avellanar |  |  |  | M | 25 | 5
T | 5 |  | M5x0.8 | 0.8 | 4.2 |  | M | 25 | 5
T | 5 |  | M5x0.5 | 0.5 | 4.5 |  | M | 25 | 5
D | 5.1 |  | Broca |  |  |  | M | 26 | 5
D | 5.2 |  | Broca |  |  |  | M | 26 | 5
D | 5.25 |  | Broca |  |  |  | M | 27 | 5
D | 5.3 |  | Broca |  |  |  | M | 27 | 5
D | 5.4 |  | Broca |  |  |  | M | 27 | 5
D | 5.5 |  | Broca |  |  |  | M | 28 | 5
T | 5.5 |  | M5.5x0.5 | 0.5 | 5 |  | M | 28 | 5
D | 5.6 |  | Broca |  |  |  | M | 28 | 5
D | 5.7 |  | Broca |  |  |  | M | 29 | 5
D | 5.75 |  | Broca |  |  |  | M | 29 | 5
D | 5.8 |  | Broca |  |  |  | M | 29 | 5
D | 5.9 |  | Broca |  |  |  | M | 30 | 5
D | 6 |  | Broca |  |  |  | M | 30 | 5
M | 6 |  | Fresado |  | 7 |  | M | 30 | 5
R | 6 |  | Escariador |  | 5.6 |  | M | 30 | 5
CS | 6 |  | Avellanar |  |  |  | M | 30 | 5
T | 6 |  | M6x1 | 1 | 5 |  | M | 30 | 5
T | 6 |  | M6x0.75 | 0.75 | 5.25 |  | M | 30 | 5
T | 6 |  | M6x0.7 | 0.7 | 5.3 |  | M | 30 | 5
T | 6 |  | M6x0.5 | 0.5 | 5.5 |  | M | 30 | 5
D | 6.1 |  | Broca |  |  |  | M | 31 | 5
D | 6.2 |  | Broca |  |  |  | M | 31 | 5
D | 6.25 |  | Broca |  |  |  | M | 32 | 5
D | 6.3 |  | Broca |  |  |  | M | 32 | 5
D | 6.4 |  | Broca |  |  |  | M | 32 | 5
D | 6.5 |  | Broca |  |  |  | M | 33 | 5
D | 6.6 |  | Broca |  |  |  | M | 33 | 5
D | 6.7 |  | Broca |  |  |  | M | 34 | 5
D | 6.75 |  | Broca |  |  |  | M | 34 | 5
D | 6.8 |  | Broca |  |  |  | M | 34 | 5
D | 6.9 |  | Broca |  |  |  | M | 35 | 5
D | 7 |  | Broca |  |  |  | M | 35 | 5
M | 7 |  | Fresado |  | 8 |  | M | 35 | 5
R | 7 |  | Escariador |  | 6.6 |  | M | 35 | 5
CS | 7 |  | Avellanar |  |  |  | M | 35 | 5
T | 7 |  | M7x1 | 1 | 6 |  | M | 35 | 5
T | 7 |  | M7x0.75 | 0.75 | 6.25 |  | M | 35 | 5
T | 7 |  | M7x0.5 | 0.5 | 6.5 |  | M | 35 | 5
D | 7.1 |  | Broca |  |  |  | M | 36 | 5
D | 7.2 |  | Broca |  |  |  | M | 36 | 5
D | 7.25 |  | Broca |  |  |  | M | 37 | 5
D | 7.3 |  | Broca |  |  |  | M | 37 | 5
D | 7.4 |  | Broca |  |  |  | M | 37 | 5
D | 7.5 |  | Broca |  |  |  | M | 38 | 5
D | 7.6 |  | Broca |  |  |  | M | 38 | 5
D | 7.7 |  | Broca |  |  |  | M | 39 | 5
D | 7.75 |  | Broca |  |  |  | M | 39 | 5
D | 7.8 |  | Broca |  |  |  | M | 39 | 5
D | 7.9 |  | Broca |  |  |  | M | 40 | 5
D | 8 |  | Broca |  |  |  | M | 40 | 5
M | 8 |  | Fresado |  | 9 |  | M | 40 | 5
R | 8 |  | Escariador |  | 7.6 |  | M | 40 | 5
T | 8 |  | M8x1.25 | 1.25 | 6.75 |  | M | 40 | 5
T | 8 |  | M8x1 | 1 | 7 |  | M | 40 | 5
T | 8 |  | M8x0.8 | 0.8 | 7.2 |  | M | 40 | 5
T | 8 |  | M8x0.75 | 0.75 | 7.25 |  | M | 40 | 5
T | 8 |  | M8x0.5 | 0.5 | 7.5 |  | M | 40 | 5
D | 8.1 |  | Broca |  |  |  | M | 41 | 5
D | 8.2 |  | Broca |  |  |  | M | 41 | 5
D | 8.25 |  | Broca |  |  |  | M | 42 | 5
D | 8.3 |  | Broca |  |  |  | M | 42 | 5
D | 8.4 |  | Broca |  |  |  | M | 42 | 5
D | 8.5 |  | Broca |  |  |  | M | 43 | 5
D | 8.6 |  | Broca |  |  |  | M | 43 | 5
D | 8.7 |  | Broca |  |  |  | M | 44 | 5
D | 8.75 |  | Broca |  |  |  | M | 44 | 5
D | 8.8 |  | Broca |  |  |  | M | 44 | 5
D | 8.9 |  | Broca |  |  |  | M | 45 | 5
D | 9 |  | Broca |  |  |  | M | 45 | 5
M | 9 |  | Fresado |  | 10 |  | M | 45 | 5
R | 9 |  | Escariador |  | 8.6 |  | M | 45 | 5
T | 9 |  | M9x1.25 | 1.25 | 7.75 |  | M | 45 | 5
T | 9 |  | M9x1 | 1 | 8 |  | M | 45 | 5
T | 9 |  | M9x0.75 | 0.75 | 8.25 |  | M | 45 | 5
T | 9 |  | M9x0.5 | 0.5 | 8.5 |  | M | 45 | 5
D | 9.1 |  | Broca |  |  |  | M | 46 | 5
D | 9.2 |  | Broca |  |  |  | M | 46 | 5
D | 9.25 |  | Broca |  |  |  | M | 47 | 5
D | 9.3 |  | Broca |  |  |  | M | 47 | 5
D | 9.4 |  | Broca |  |  |  | M | 47 | 5
D | 9.5 |  | Broca |  |  |  | M | 48 | 5
D | 9.6 |  | Broca |  |  |  | M | 48 | 5
D | 9.7 |  | Broca |  |  |  | M | 49 | 5
D | 9.75 |  | Broca |  |  |  | M | 49 | 5
D | 9.8 |  | Broca |  |  |  | M | 49 | 5
D | 9.9 |  | Broca |  |  |  | M | 50 | 5
D | 10 |  | Broca |  |  |  | M | 50 | 5
M | 10 |  | Fresado |  | 11 |  | M | 50 | 5
R | 10 |  | Escariador |  | 9.6 |  | M | 50 | 5
CS | 10 |  | Avellanar |  |  |  | M | 50 | 5
T | 10 |  | M10x1.5 | 1.5 | 8.5 |  | M | 50 | 5
T | 10 |  | M10x1.25 | 1.25 | 8.75 |  | M | 50 | 5
T | 10 |  | M10x1.12 | 1.12 | 8.88 |  | M | 50 | 5
T | 10 |  | M10x1 | 1 | 9 |  | M | 50 | 5
T | 10 |  | M10x0.75 | 0.75 | 9.25 |  | M | 50 | 5
T | 10 |  | M10x0.5 | 0.5 | 9.5 |  | M | 50 | 5
D | 10.2 |  | Broca |  |  |  | M | 51 | 5
D | 10.25 |  | Broca |  |  |  | M | 52 | 5
D | 10.3 |  | Broca |  |  |  | M | 52 | 5
D | 10.5 |  | Broca |  |  |  | M | 53 | 5
D | 10.75 |  | Broca |  |  |  | M | 54 | 5
D | 10.8 |  | Broca |  |  |  | M | 54 | 5
D | 11 |  | Broca |  |  |  | M | 55 | 5
M | 11 |  | Fresado |  | 12 |  | M | 55 | 5
R | 11 |  | Escariador |  | 10.5 |  | M | 55 | 5
T | 11 |  | M11x1.5 | 1.5 | 9.5 |  | M | 55 | 5
T | 11 |  | M11x1 | 1 | 10 |  | M | 55 | 5
T | 11 |  | M11x0.75 | 0.75 | 10.25 |  | M | 55 | 5
T | 11 |  | M11x0.5 | 0.5 | 10.5 |  | M | 55 | 5
D | 11.25 |  | Broca |  |  |  | M | 57 | 5
D | 11.5 |  | Broca |  |  |  | M | 58 | 5
D | 12 |  | Broca |  |  |  | M | 60 | 5
M | 12 |  | Fresado |  | 13 |  | M | 60 | 5
R | 12 |  | Escariador |  | 11.5 |  | M | 60 | 5
T | 12 |  | M12x1.75 | 1.75 | 10.25 |  | M | 60 | 5
T | 12 |  | M12x1.5 | 1.5 | 10.5 |  | M | 60 | 5
T | 12 |  | M12x1.25 | 1.25 | 10.75 |  | M | 60 | 5
T | 12 |  | M12x1 | 1 | 11 |  | M | 60 | 5
T | 12 |  | M12x0.75 | 0.75 | 11.25 |  | M | 60 | 5
T | 12 |  | M12x0.5 | 0.5 | 11.5 |  | M | 60 | 5
D | 12.5 |  | Broca |  |  |  | M | 63 | 5
D | 12.75 |  | Broca |  |  |  | M | 64 | 5
D | 13 |  | Broca |  |  |  | M | 65 | 5
M | 13 |  | Fresado |  | 14 |  | M | 65 | 5
R | 13 |  | Escariador |  | 12.5 |  | M | 65 | 5
D | 13.25 |  | Broca |  |  |  | M | 67 | 5
D | 13.5 |  | Broca |  |  |  | M | 68 | 5
D | 14 |  | Broca |  |  |  | M | 70 | 5
M | 14 |  | Fresado |  | 15 |  | M | 70 | 5
R | 14 |  | Escariador |  | 13.5 |  | M | 70 | 5
T | 14 |  | M14x2 | 2 | 12 |  | M | 70 | 5
T | 14 |  | M14x1.5 | 1.5 | 12.5 |  | M | 70 | 5
T | 14 |  | M14x1.25 | 1.25 | 12.75 |  | M | 70 | 5
T | 14 |  | M14x1 | 1 | 13 |  | M | 70 | 5
T | 14 |  | M14x0.75 | 0.75 | 13.25 |  | M | 70 | 5
T | 14 |  | M14x0.5 | 0.5 | 13.5 |  | M | 70 | 5
D | 14.5 |  | Broca |  |  |  | M | 73 | 5
D | 14.75 |  | Broca |  |  |  | M | 74 | 5
D | 15 |  | Broca |  |  |  | M | 75 | 5
M | 15 |  | Fresado |  | 16 |  | M | 75 | 5
R | 15 |  | Escariador |  | 14.5 |  | M | 75 | 5
CS | 15 |  | Avellanar |  |  |  | M | 75 | 5
T | 15 |  | M15x1.5 | 1.5 | 13.5 |  | M | 75 | 5
T | 15 |  | M15x1 | 1 | 14 |  | M | 75 | 5
D | 15.25 |  | Broca |  |  |  | M | 77 | 5
D | 15.5 |  | Broca |  |  |  | M | 78 | 5
D | 16 |  | Broca |  |  |  | M | 80 | 5
M | 16 |  | Fresado |  | 17 |  | M | 80 | 5
R | 16 |  | Escariador |  | 15.5 |  | M | 80 | 5
T | 16 |  | M16x2 | 2 | 14 |  | M | 80 | 5
T | 16 |  | M16x1.5 | 1.5 | 14.5 |  | M | 80 | 5
T | 16 |  | M16x1.25 | 1.25 | 14.75 |  | M | 80 | 5
T | 16 |  | M16x1 | 1 | 15 |  | M | 80 | 5
T | 16 |  | M16x0.75 | 0.75 | 15.25 |  | M | 80 | 5
T | 16 |  | M16x0.5 | 0.5 | 15.5 |  | M | 80 | 5
D | 16.5 |  | Broca |  |  |  | M | 83 | 5
D | 16.75 |  | Broca |  |  |  | M | 84 | 5
D | 17 |  | Broca |  |  |  | M | 85 | 5
M | 17 |  | Fresado |  | 18 |  | M | 85 | 5
R | 17 |  | Escariador |  | 16.5 |  | M | 85 | 5
T | 17 |  | M17x1.5 | 1.5 | 15.5 |  | M | 85 | 5
T | 17 |  | M17x1 | 1 | 16 |  | M | 85 | 5
D | 17.25 |  | Broca |  |  |  | M | 87 | 5
D | 17.5 |  | Broca |  |  |  | M | 88 | 5
D | 18 |  | Broca |  |  |  | M | 90 | 5
M | 18 |  | Fresado |  | 19 |  | M | 90 | 5
R | 18 |  | Escariador |  | 17.5 |  | M | 90 | 5
T | 18 |  | M18x2.5 | 2.5 | 15.5 |  | M | 90 | 5
T | 18 |  | M18x2 | 2 | 16 |  | M | 90 | 5
T | 18 |  | M18x1.5 | 1.5 | 16.5 |  | M | 90 | 5
T | 18 |  | M18x1.25 | 1.25 | 16.75 |  | M | 90 | 5
T | 18 |  | M18x1 | 1 | 17 |  | M | 90 | 5
T | 18 |  | M18x0.75 | 0.75 | 17.25 |  | M | 90 | 5
T | 18 |  | M18x0.5 | 0.5 | 17.5 |  | M | 90 | 5
D | 18.5 |  | Broca |  |  |  | M | 93 | 5
D | 19 |  | Broca |  |  |  | M | 95 | 5
M | 19 |  | Fresado |  | 20 |  | M | 95 | 5
R | 19 |  | Escariador |  | 18.5 |  | M | 95 | 5
D | 19.25 |  | Broca |  |  |  | M | 97 | 5
D | 19.5 |  | Broca |  |  |  | M | 98 | 5
D | 20 |  | Broca |  |  |  | M | 100 | 5
M | 20 |  | Fresado |  | 22 |  | M | 100 | 5
CS | 20 |  | Avellanar |  |  |  | M | 100 | 5
R | 20 |  | Escariador |  | 19.5 |  | M | 100 | 5
T | 20 |  | M20x2.5 | 2.5 | 17.5 |  | M | 100 | 5
T | 20 |  | M20x2 | 2 | 18 |  | M | 100 | 5
T | 20 |  | M20x1.5 | 1.5 | 18.5 |  | M | 100 | 5
T | 20 |  | M20x1 | 1 | 19 |  | M | 100 | 5
T | 20 |  | M20x0.75 | 0.75 | 19.25 |  | M | 100 | 5
T | 20 |  | M20x0.5 | 0.5 | 19.5 |  | M | 100 | 5
D | 20.5 |  | Broca |  |  |  | M | 100 | 5
D | 21 |  | Broca |  |  |  | M | 100 | 5
M | 21 |  | Fresado |  | 22 |  | M | 100 | 5
D | 21.25 |  | Broca |  |  |  | M | 100 | 5
D | 21.5 |  | Broca |  |  |  | M | 100 | 5
D | 22 |  | Broca |  |  |  | M | 100 | 5
M | 22 |  | Fresado |  | 25 |  | M | 100 | 5
T | 22 |  | M22x3 | 3 | 19 |  | M | 100 | 5
T | 22 |  | M22x2.5 | 2.5 | 19.5 |  | M | 100 | 5
T | 22 |  | M22x2 | 2 | 20 |  | M | 100 | 5
T | 22 |  | M22x1.5 | 1.5 | 20.5 |  | M | 100 | 5
T | 22 |  | M22x1 | 1 | 21 |  | M | 100 | 5
T | 22 |  | M22x0.75 | 0.75 | 21.25 |  | M | 100 | 5
T | 22 |  | M22x0.5 | 0.5 | 21.5 |  | M | 100 | 5
D | 22.5 |  | Broca |  |  |  | M | 100 | 5
D | 23 |  | Broca |  |  |  | M | 100 | 5
M | 23 |  | Fresado |  | 25 |  | M | 100 | 5
D | 23.25 |  | Broca |  |  |  | M | 100 | 5
D | 23.5 |  | Broca |  |  |  | M | 100 | 5
D | 24 |  | Broca |  |  |  | M | 100 | 5
M | 24 |  | Fresado |  | 25 |  | M | 100 | 5
T | 24 |  | M24x3 | 3 | 21 |  | M | 100 | 5
T | 24 |  | M24x2.5 | 2.5 | 21.5 |  | M | 100 | 5
T | 24 |  | M24x2 | 2 | 22 |  | M | 100 | 5
T | 24 |  | M24x1.5 | 1.5 | 22.5 |  | M | 100 | 5
T | 24 |  | M24x1 | 1 | 23 |  | M | 100 | 5
T | 24 |  | M24x0.75 | 0.75 | 23.25 |  | M | 100 | 5
D | 24.5 |  | Broca |  |  |  | M | 100 | 5
D | 25 |  | Broca |  |  |  | M | 100 | 5
M | 25 |  | Fresado |  | 27 |  | M | 100 | 5
R | 25 |  | Escariador |  | 24 |  | M | 100 | 5
CS | 25 |  | Avellanar |  |  |  | M | 100 | 5
T | 25 |  | M25x2 | 2 | 23 |  | M | 100 | 5
T | 25 |  | M25x1.5 | 1.5 | 23.5 |  | M | 100 | 5
T | 25 |  | M25x1 | 1 | 24 |  | M | 100 | 5
D | 25.5 |  | Broca |  |  |  | M | 100 | 5
D | 26 |  | Broca |  |  |  | M | 100 | 5
M | 26 |  | Fresado |  | 27 |  | M | 100 | 5
T | 26 |  | M26x1.5 | 1.5 | 24.5 |  | M | 100 | 5
D | 26.25 |  | Broca |  |  |  | M | 100 | 5
D | 26.5 |  | Broca |  |  |  | M | 100 | 5
D | 27 |  | Broca |  |  |  | M | 100 | 5
M | 27 |  | Fresado |  | 30 |  | M | 100 | 5
T | 27 |  | M27x3 | 3 | 24 |  | M | 100 | 5
T | 27 |  | M27x2 | 2 | 25 |  | M | 100 | 5
T | 27 |  | M27x1.5 | 1.5 | 25.5 |  | M | 100 | 5
T | 27 |  | M27x1 | 1 | 26 |  | M | 100 | 5
T | 27 |  | M27x0.75 | 0.75 | 26.25 |  | M | 100 | 5
D | 27.5 |  | Broca |  |  |  | M | 100 | 5
D | 28 |  | Broca |  |  |  | M | 100 | 5
M | 28 |  | Fresado |  | 30 |  | M | 100 | 5
T | 28 |  | M28x2 | 2 | 26 |  | M | 100 | 5
T | 28 |  | M28x1.5 | 1.5 | 26.5 |  | M | 100 | 5
T | 28 |  | M28x1 | 1 | 27 |  | M | 100 | 5
D | 28.5 |  | Broca |  |  |  | M | 100 | 5
D | 29 |  | Broca |  |  |  | M | 100 | 5
M | 29 |  | Fresado |  | 30 |  | M | 100 | 5
D | 29.25 |  | Broca |  |  |  | M | 100 | 5
D | 30 |  | Broca |  |  |  | M | 100 | 5
M | 30 |  | Fresado |  | 35 |  | M | 100 | 5
R | 30 |  | Escariador |  | 29 |  | M | 100 | 5
CS | 30 |  | Avellanar |  |  |  | M | 100 | 5
T | 30 |  | M30x3.5 | 3.5 | 26.5 |  | M | 100 | 5
T | 30 |  | M30x3 | 3 | 27 |  | M | 100 | 5
T | 30 |  | M30x2.5 | 2.5 | 27.5 |  | M | 100 | 5
T | 30 |  | M30x2 | 2 | 28 |  | M | 100 | 5
T | 30 |  | M30x1.5 | 1.5 | 28.5 |  | M | 100 | 5
T | 30 |  | M30x1 | 1 | 29 |  | M | 100 | 5
T | 30 |  | M30x0.75 | 0.75 | 29.25 |  | M | 100 | 5
D | 30.5 |  | Broca |  |  |  | M | 100 | 5
D | 31 |  | Broca |  |  |  | M | 100 | 5
M | 31 |  | Fresado |  | 35 |  | M | 100 | 5
D | 31.5 |  | Broca |  |  |  | M | 100 | 5
D | 32 |  | Broca |  |  |  | M | 100 | 5
M | 32 |  | Fresado |  | 35 |  | M | 100 | 5
T | 32 |  | M32x2 | 2 | 30 |  | M | 100 | 5
T | 32 |  | M32x1.5 | 1.5 | 30.5 |  | M | 100 | 5
D | 32.25 |  | Broca |  |  |  | M | 100 | 5
D | 32.5 |  | Broca |  |  |  | M | 100 | 5
M | 32.5 |  | Fresado |  | 35 |  | M | 100 | 5
D | 33 |  | Broca |  |  |  | M | 100 | 5
M | 33 |  | Fresado |  | 35 |  | M | 100 | 5
T | 33 |  | M33x3.5 | 3.5 | 29.5 |  | M | 100 | 5
T | 33 |  | M33x3 | 3 | 30 |  | M | 100 | 5
T | 33 |  | M33x2 | 2 | 31 |  | M | 100 | 5
T | 33 |  | M33x1.5 | 1.5 | 31.5 |  | M | 100 | 5
T | 33 |  | M33x1 | 1 | 32 |  | M | 100 | 5
T | 33 |  | M33x0.75 | 0.75 | 32.25 |  | M | 100 | 5
D | 33.5 |  | Broca |  |  |  | M | 100 | 5
D | 34 |  | Broca |  |  |  | M | 100 | 5
M | 34 |  | Fresado |  | 35 |  | M | 100 | 5
D | 34.5 |  | Broca |  |  |  | M | 100 | 5
D | 35 |  | Broca |  |  |  | M | 100 | 5
M | 35 |  | Fresado |  | 40 |  | M | 100 | 5
R | 35 |  | Escariador |  | 33.5 |  | M | 100 | 5
CS | 35 |  | Avellanar |  |  |  | M | 100 | 5
T | 35 |  | M35x1.5 | 1.5 | 33.5 |  | M | 100 | 5
D | 35.5 |  | Broca |  |  |  | M | 100 | 5
D | 36 |  | Broca |  |  |  | M | 100 | 5
M | 36 |  | Fresado |  | 40 |  | M | 100 | 5
T | 36 |  | M36x4 | 4 | 32 |  | M | 100 | 5
T | 36 |  | M36x3 | 3 | 33 |  | M | 100 | 5
T | 36 |  | M36x2 | 2 | 34 |  | M | 100 | 5
T | 36 |  | M36x1.5 | 1.5 | 34.5 |  | M | 100 | 5
T | 36 |  | M36x1 | 1 | 35 |  | M | 100 | 5
D | 36.5 |  | Broca |  |  |  | M | 100 | 5
D | 37 |  | Broca |  |  |  | M | 100 | 5
M | 37 |  | Fresado |  | 40 |  | M | 100 | 5
D | 37.5 |  | Broca |  |  |  | M | 100 | 5
D | 38 |  | Broca |  |  |  | M | 100 | 5
M | 38 |  | Fresado |  | 40 |  | M | 100 | 5
T | 38 |  | M38x1.5 | 1.5 | 36.5 |  | M | 100 | 5
D | 38.5 |  | Broca |  |  |  | M | 100 | 5
D | 39 |  | Broca |  |  |  | M | 100 | 5
M | 39 |  | Fresado |  | 40 |  | M | 100 | 5
T | 39 |  | M39x4 | 4 | 35 |  | M | 100 | 5
T | 39 |  | M39x3 | 3 | 36 |  | M | 100 | 5
T | 39 |  | M39x2 | 2 | 37 |  | M | 100 | 5
T | 39 |  | M39x1.5 | 1.5 | 37.5 |  | M | 100 | 5
T | 39 |  | M39x1 | 1 | 38 |  | M | 100 | 5
D | 40 |  | Broca |  |  |  | M | 100 | 5
M | 40 |  | Fresado |  | 45 |  | M | 100 | 5
R | 40 |  | Escariador |  | 38 |  | M | 100 | 5
CS | 40 |  | Avellanar |  |  |  | M | 100 | 5
T | 40 |  | M40x3 | 3 | 37 |  | M | 100 | 5
T | 40 |  | M40x2.5 | 2.5 | 37.5 |  | M | 100 | 5
T | 40 |  | M40x2 | 2 | 38 |  | M | 100 | 5
T | 40 |  | M40x1.5 | 1.5 | 38.5 |  | M | 100 | 5
D | 40.5 |  | Broca |  |  |  | M | 100 | 5
D | 41 |  | Broca |  |  |  | M | 100 | 5
M | 41 |  | Fresado |  | 45 |  | M | 100 | 5
D | 42 |  | Broca |  |  |  | M | 100 | 5
M | 42 |  | Fresado |  | 45 |  | M | 100 | 5
T | 42 |  | M42x4.5 | 4.5 | 37.5 |  | M | 100 | 5
T | 42 |  | M42x4 | 4 | 38 |  | M | 100 | 5
T | 42 |  | M42x3 | 3 | 39 |  | M | 100 | 5
T | 42 |  | M42x2 | 2 | 40 |  | M | 100 | 5
T | 42 |  | M42x1.5 | 1.5 | 40.5 |  | M | 100 | 5
T | 42 |  | M42x1 | 1 | 41 |  | M | 100 | 5
D | 43 |  | Broca |  |  |  | M | 100 | 5
M | 43 |  | Fresado |  | 45 |  | M | 100 | 5
D | 44 |  | Broca |  |  |  | M | 100 | 5
M | 44 |  | Fresado |  | 45 |  | M | 100 | 5
D | 45 |  | Broca |  |  |  | M | 100 | 5
M | 45 |  | Fresado |  | 50 |  | M | 100 | 5
R | 45 |  | Escariador |  | 43 |  | M | 100 | 5
CS | 45 |  | Avellanar |  |  |  | M | 100 | 5
T | 45 |  | M45x4.5 | 4.5 | 40.5 |  | M | 100 | 5
T | 45 |  | M45x4 | 4 | 41 |  | M | 100 | 5
T | 45 |  | M45x3 | 3 | 42 |  | M | 100 | 5
T | 45 |  | M45x2 | 2 | 43 |  | M | 100 | 5
T | 45 |  | M45x1.5 | 1.5 | 43.5 |  | M | 100 | 5
T | 45 |  | M45x1 | 1 | 44 |  | M | 100 | 5
D | 46 |  | Broca |  |  |  | M | 100 | 5
M | 46 |  | Fresado |  | 50 |  | M | 100 | 5
D | 47 |  | Broca |  |  |  | M | 100 | 5
M | 47 |  | Fresado |  | 50 |  | M | 100 | 5
D | 48 |  | Broca |  |  |  | M | 100 | 5
M | 48 |  | Fresado |  | 50 |  | M | 100 | 5
T | 48 |  | M48x5 | 5 | 43 |  | M | 100 | 5
T | 48 |  | M48x4 | 4 | 44 |  | M | 100 | 5
T | 48 |  | M48x3 | 3 | 45 |  | M | 100 | 5
T | 48 |  | M48x2 | 2 | 46 |  | M | 100 | 5
T | 48 |  | M48x1.5 | 1.5 | 46.5 |  | M | 100 | 5
D | 49 |  | Broca |  |  |  | M | 100 | 5
M | 49 |  | Fresado |  | 50 |  | M | 100 | 5
D | 50 |  | Broca |  |  |  | M | 100 | 5
M | 50 |  | Fresado |  |  |  | M | 100 | 5
R | 50 |  | Escariador |  | 48 |  | M | 100 | 5
CS | 50 |  | Avellanar |  |  |  | M | 100 | 5
T | 50 |  | M50x4 | 4 | 46 |  | M | 100 | 5
T | 50 |  | M50x3 | 3 | 47 |  | M | 100 | 5
T | 50 |  | M50x2 | 2 | 48 |  | M | 100 | 5
T | 50 |  | M50x1.5 | 1.5 | 48.5 |  | M | 100 | 5
Note on A1: A1 = Units I=Inch M=Metric
Note on A3: D=Drill T=Tap M=Mill R=Reamer CS=Countersink
Note on G3: Y = Left-handed operation Blank = Right-handed operation
Note on H3: I=Inch M=Metric
Note on I3: .1 - .45 = dia x 3 rounded up to next # .5 - 50mm = dia x5 rounded up to next # Max length is 100mm
Note on J3: Ken Erman: .1 - 4mm = Length x .25 Max length increment is 5mm

## Readme - Important Editing Info
Readme - Important Editing Information
It has come to our attention that there are issues with saving this file to an Office 2003 (XLS) format from Office 2007 and getting it to run in Office 2010.
If you are editing this file and intend to use it in a mixed environment with systems running Office 2003, 2007, and/or 2010 the file should be edited in Excel 2010 and then saved to an Office 2003 (XLS) format.
Saving the file to a 2003 format from Office 2007 will cause it not to run in Office 2010. saving the file to an Office 2003 format (XLS) from Office 2010 will work on systems running Office 2007 and 2010.
If you are only running in an Office 2010 environment you can save the file in an Office 2010 (XLSX) format and it will work fine.